## Main
N970TB TIME ITEM STATUS
Make |  | Model | Registration |  | Serial Number |  | Date of Manufacture
TBM |  | 940 | N970TB |  | 1389 |  | 2021-09-16
P&WC |  | PT6A-66D |  |  | RV0738
Hartzell |  | HC-E5N-3C |  |  | RJ597
Aircraft Total Time: |  | 1241.2 | Landings: | 863 | Date: | 2026-09-30 | Cycles: | 863
Hobbs Time |  | 1241.2 | Avg/Year | 182.7333 | Hrs Last Yr | 0 | Updated | 2026-09-17
Inspection Cycle: |  | A+ | Date: | 2023-09-07 | Time: | 693 | Cycles: | 544 | 0.78499
|  | B+ | Date: | 2026-09-25 | Time: | 1241.2 | Cycles: | 863 | 0.69529
|  | A+ | Date: | 2025-09-12 | Time: | 1097.1 | Cycles: | 797 | 0.72646
|  | C+ | Date: | 2024-09-17 | Time: | 910.2 | Cycles: | 713 | 0.78334
Last Inspection: |  | B+ | Date: | 2026-09-25 | Time: | 1241.2 | Cycles: | 863 | 0.69529
Next Inspection: |  | A | Due At: | 1441.2 | Time Remaining: |  | 200
Next Inspection: |  | A+ | Due At: | 2027-09-25 | Time Remaining: |  | 360
Engine Details RV0738
Total Time: |  | 1241.2 | Total Cycles: |  | 863 | Engine Oil | 560
HSI Completed: |  |  | Engine Total Time: |  |  | Engine Cycles
Overhaul Completed: |  |  | Engine Total Time: |  |  | Engine Cycles |  | 0
TSHSI | N/A | CYSHSI: | N/A | Time to HSI | 508.8
TSOH | N/A | CYSOH: | N/A | Time to OH | 2258.8
Propeller Details RJ597
Total Time: |  | 1241.2 | Date of Manufacture
New |  | 2021-09-16 | Overhaul Due |  | 2027-09-15 | Days Remaining |  | 350
|  |  | Overhaul Due |  | 4000 | Hours Remaining |  | 2758.8
Time Since Overhaul |  | 1241.2
Formulas:
Serial Number = [Model]+2190

## Time Items
N970TB 2026 A+
| Model |  | S/N |  | Total Time |  | Hobbs |  | Cycles | Projected
| 940 |  | 1389 |  | 1241.2 |  | 1241.2 |  | 863 | 2026-09-30
[7 empty] | Time to OH |  | Time to HSI
| PT6A-66D |  | RV0738 |  | 1241.2 |  | 2258.8 |  | 508.8 | Updated
| HC-E5N-3C |  | RJ597 |  | 1241.2 |  | 2027-09-15 |  |  | 2026-09-17
ITEM | Parts | Hrs | INTERVAL |  | COMPLIED |  | NEXT DUE |  | TIME REMAIN
Column1 | Column2 | Column3 | Column5 | Column6 | Column7 | Column8 | Column9 | Column10 | Column11 | Column12
Comply with A+ inspection. |  | 59 | 0.6 | Yr | 2026-09-25 |  | 2027-09-25 |  | 360 | Days
Perform compressor wash. |  | 1.5 | 0.62 | Yr | 2026-09-25 |  | 2027-09-25 |  | 360 | Days
Comply with all applicable 1 year special inspections. |  | 1.5 | 0.63 | Yr | 2026-09-25 |  | 2027-09-25 |  | 360 | Days
Comply with 1 year Auto-Throttle functional check. |  | 0.5 | 1 | Yr | 2026-09-25 |  | 2027-09-25 |  | 360 | Days
Comply with 1 year Beta Ring and Carbon Block inspection. |  | 0.5 | 1 | Yr | 2026-09-25 |  | 2027-09-25 |  | 360 | Days
Comply with 1 year fire extinguisher inspection. |  | 0.5 | 1 | Yr | 2026-09-25 |  | 2027-09-25 |  | 360 | Days
Comply with 1 year gaseous oxygen system inspection. |  | 0.5 | 1 | Yr | 2026-09-25 |  | 2027-09-25 |  | 360 | Days
Comply with 1 year main battery capacity check. |  | 1.5 | 1 | Yr | 2026-09-25 |  | 2027-09-25 |  | 360 | Days
Comply with 2 year outflow and safety valve seat inspection |  | 1 | 2 | Yr | 2025-09-12 |  | 2027-09-12 |  | 347 | Days
Comply with 2 year IFR/RVSM certification. |  | 8.8 | 2 | Yr | 2025-09-12 |  | 2027-09-12 |  | 347 | Days
Comply with 2 year light weight data recorder operational check. |  | 1 | 2 | Yr | 2026-09-25 |  | 2028-09-24 |  | 725 | Days
Comply with 3 year replacement of brake reservoir fluid. |  | 1.5 | 3 | Yr | 2024-09-17 |  | 2027-09-17 |  | 352 | Days
Comply with 3 year replacement of hydraulic system fluid. |  | 1.5 | 3 | Yr | 2024-09-17 |  | 2027-09-17 |  | 352 | Days
Comply with 3 year replacement of shimmy damper fluid. |  | 2 | 3 | Yr | 2024-09-17 |  | 2027-09-17 |  | 352 | Days
Comply with 4 year, 1,500 hour inspection of fuel strainers and flapper valves. |  | 5 | 4 | Yr | 2025-09-12 |  | 2029-09-11 |  | 1077 | Days
Comply with 5 year main battery replacement. |  | 1.5 | 5 | Yr | 2023-09-07 |  | 2028-09-05 |  | 706 | Days
Comply with 5 year oxygen bottle hydrostatic test. |  | 3 | 5 | Yr | 2026-09-25 |  | 2031-09-24 |  | 1820 | Days
Comply with 5 year landing gear long life inspection. |  | 12 | 5 | Yr | 2026-09-25 |  | 2031-09-24 |  | 1820 | Days
Comply with 6 year pilot oxygen mask overhaul. |  | 0.5 | 6 | Yr | 2021-03-30 |  | 2027-03-29 |  | 180 | Days
Comply with 6 year co-pilot oxygen mask overhaul. |  | 0.5 | 6 | Yr | 2021-04-30 |  | 2027-04-29 |  | 211 | Days
Comply with 6 year propeller overhaul. |  | 5 | 6 | Yr | 2021-09-16 |  | 2027-09-15 |  | 350 | Days
Comply with 6 year altimetric valve overhaul. |  | 5 | 6 | Yr | 2021-04-30 |  | 2027-04-29 |  | 211 | Days
Comply with 7 year nose gear actuator hinge pin securing bolt replacement. |  | 2 | 7 | Yr | 2021-09-16 |  | 2028-09-14 |  | 715 | Days
Comply with 10 year Air Total fire extinguisher overhaul. |  |  | 10 | Yr | 2020-12-30 |  | 2030-12-28 |  | 1550 | Days
Comply with 10 year inspection of firewall. |  | 2 | 10 | Yr | 2021-09-16 |  | 2031-09-14 |  | 1810 | Days
Comply with 10 year landing gear long life inspection. |  | 40 | 10 | Yr | 2021-09-16 |  | 2031-09-14 |  | 1810 | Days
Comply with 10 year, 10,000 landing electro-hydraulic generator overhaul. |  | 5 | 10 | Yr | 2021-09-16 |  | 2031-09-14 |  | 1810 | Days
Comply with 10 year, 3,500 hour mechanical fuel pump overhaul. |  | 3 | 10 | Yr | 2021-09-16 |  | 2031-09-14 |  | 1810 | Days
Comply with 10 year, 5,000 landing gear actuator overhaul. Left |  | 2 | 10 | Yr | 2021-09-16 |  | 2031-09-14 |  | 1810 | Days
Comply with 10 year, 5,000 landing gear actuator overhaul. Nose |  | 2 | 10 | Yr | 2021-09-16 |  | 2031-09-14 |  | 1810 | Days
Comply with 10 year, 5,000 landing gear actuator overhaul. Right |  | 2 | 10 | Yr | 2021-09-16 |  | 2031-09-14 |  | 1810 | Days
Comply with 10 year, 6000 hour vertical inspection |  | 14 | 10 | Yr | 2021-09-16 |  | 2031-09-14 |  | 1810 | Days
Comply with 14 year, 6,000 hour horizontal, and upper fuselage structure inspection. |  | 50 | 14 | Yr | 2021-09-16 |  | 2035-09-13 |  | 3270 | Days
Comply with 14 year, 6,000 hour wing structure inspection. |  | 50 | 14 | Yr | 2021-09-16 |  | 2035-09-13 |  | 3270 | Days
Comply with 14 year pressurization hoses replacement. |  | 30 | 14 | Yr | 2021-09-16 |  | 2035-09-13 |  | 3270 | Days
Comply with 15 year oxygen bottle replacement. |  | 3 | 15 | Yr | 2021-05-30 |  | 2036-05-26 |  | 3526 | Days
Comply with 20 year Air Total fire extinguisher replacement. |  |  | 20 | Yr | 2020-12-30 |  | 2040-12-25 |  | 6592 | Days
Comply with 400 hour borescope inspection. |  | 1.5 | 400 | Hr | 1241.2 | Hr | 1641.2 | Hr | 400 | Hours
Comply with 400 hour fuel manifold adapters inspection. |  | 8 | 400 | Hr | 1241.2 | Hr | 1641.2 | Hr | 400 | Hours
Comply with 600 hour compressor belt replacement. |  | 1 | 600 | Hr | 1241.2 | Hr | 1841.2 | Hr | 600 | Hours
Comply with 600 hour fuel unit filter replacement. |  | 1 | 600 | Hr | 910.2 | Hr | 1510.2 | Hr | 269 | Hours
Comply with 600 hour standby generator belt replacement. |  | 1.5 | 600 | Hr | 1241.2 | Hr | 1841.2 | Hr | 600 | Hours
Comply with 600 hour propeller coin tap test. |  | 0.5 | 600 | Hr | 910.2 | Hr | 1510.2 | Hr | 269 | Hours
Comply with 600 hour inspection of standby generator brushes. |  | 2 | 600 | Hr | 1241.2 | Hr | 1841.2 | Hr | 600 | Hours
Comply with 800 hour ice detection system inspection. |  | 0.5 | 800 | Hr | 910.2 | Hr | 1710.2 | Hr | 469 | Hours
Comply with 1,000 landing left wheel overhaul. |  | 2.5 | 1000 | Ld |  | Ld | 1000 | Ld | 137 | Landings
Comply with 1,000 landing nose wheel overhaul. |  | 3 | 1000 | Ld |  | Ld | 1000 | Ld | 137 | Landings
Comply with 1,000 landing right wheel overhaul. |  | 2.5 | 1000 | Ld |  | Ld | 1000 | Ld | 137 | Landings
Comply with 1,000 hour oil filter replacement. |  | 0.5 | 1000 | Hr | 910.2 | Hr | 1910.2 | Hr | 669 | Hours
Comply with 1,000 hour accessory gearbox inspection. |  | 3 | 1000 | Hr | 693 | Hr | 1693 | Hr | 451.8 | Hours
Comply with 1,000 hour P3 filter replacement. |  | 0.5 | 1000 | Hr | 910.2 | Hr | 1910.2 | Hr | 669 | Hours
Comply with 1,200 hour application of siccative oil in rudder shaft. |  | 0.5 | 1200 | Hr | 1241.2 | Hr | 2441.2 | Hr | 1200 | Hours
Comply with 1,200 hour protection of external fittings. |  | 2 | 1200 | Hr | 1241.2 | Hr | 2441.2 | Hr | 1200 | Hours
Comply with 1,200 hour propeller coin tap test. |  | 1 | 1200 | Hr | 1241.2 | Hr | 2441.2 | Hr | 1200 | Hours
Comply with 1,200 hour vertical fin and horizontal stabilizer ultrasonic. |  | 1 | 1200 | Hr | 1241.2 | Hr | 2441.2 | Hr | 1200 | Hours
Comply with 1,200 hour vertical fin, horizontal stabilizer, and flight control borescope and tap test inspection. |  | 7 | 1200 | Hr | 1241.2 | Hr | 2441.2 | Hr | 1200 | Hours
Comply with 1,200 hour starter generator overhaul. |  | 1.5 | 1200 | Hr | 910.2 | Hr | 2110.2 | Hr | 869 | Hours
Comply with 4 year, 1,500 hour inspection of fuel strainers and flapper valves. |  | 5 | 1500 | Hr | 1097.1 | Hr | 2597.1 | Hr | 1355.9 | Hours
Comply with 1,750 hour engine hot section inspection. |  | 50 | 1750 | Hr |  | Hr | 1750 | Hr | 508.8 | Hours
Comply with 2,000 hour standby generator overhaul. |  | 2 | 2000 | Hr |  | Hr | 2000 | Hr | 758.8 | Hours
Comply with 2,100 hour oil cooler overhaul. |  | 2 | 2100 | Hr |  | Hr | 2100 | Hr | 858.8 | Hours
Comply with 2,400 hour safety valve filter replacement |  | 1 | 2400 | Hr |  | Hr | 2400 | Hr | 1158.8 | Hours
Comply with 3,000 hour inspection of large door framing. |  | 2.5 | 3000 | Hr |  | Hr | 3000 | Hr | 1758.8 | Hours
Comply with 10 year, 3,500 hour mechanical fuel pump overhaul. |  | 3 | 3500 | Hr |  | Hr | 3500 | Hr | 2258.8 | Hours
Comply with 3,500 hour engine overhaul. |  |  | 3500 | Hr |  | Hr | 3500 | Hr | 2258.8 | Hours
Comply with 3,500 hour propeller governor overhaul. |  |  | 3500 | Hr |  | Hr | 3500 | Hr | 2258.8 | Hours
Comply with 3,500 hour propeller overspeed governor overhaul. |  |  | 3500 | Hr |  | Hr | 3500 | Hr | 2258.8 | Hours
Comply with 3,500 hour replacement of vibration isolators. |  |  | 3500 | Hr |  | Hr | 3500 | Hr | 2258.8 | Hours
Comply with 10 year, 5,000 landing gear actuator overhaul. Left |  | 2 | 5000 | Ld |  | Ld | 5000 | Ld | 4137 | Landing
Comply with 10 year, 5,000 landing gear actuator overhaul. Nose |  | 2 | 5000 | Ld |  | Ld | 5000 | Ld | 4137 | Landing
Comply with 10 year, 5,000 landing gear actuator overhaul. Right |  | 2 | 5000 | Ld |  | Ld | 5000 | Ld | 4137 | Landing
Comply with 5,000 landing gear overhaul. Left |  |  | 5000 | Ld |  | Ld | 5000 | Ld | 4137 | Landings
Comply with 5,000 landing gear overhaul. Nose |  |  | 5000 | Ld |  | Ld | 5000 | Ld | 4137 | Landings
Comply with 5,000 landing gear overhaul. Right |  |  | 5000 | Ld |  | Ld | 5000 | Ld | 4137 | Landings
Comply with 10 year, 6000 hour vertical inspection |  | 14 | 6000 | Hr |  | Hr | 6000 | Hr | 4758.8 | Hours
Comply with 14 year, 6,000 hour horizontal, and upper fuselage structure inspection. |  | 50 | 6000 | Hr |  | Hr | 6000 | Hr | 4758.8 | Hours
Comply with 14 year, 6,000 hour wing structure inspection. |  | 50 | 6000 | Hr |  | Hr | 6000 | Hr | 4758.8 | Hours
Comply with 6,000 hour Electric fuel pump replacement |  | 3 | 6000 | Hr |  | Hr | 6000 | Hr | 4758.8 | Hours
Comply with 10 year, 10,000 landing electro-hydraulic generator overhaul. |  | 5 | 10000 | Ld |  | Ld | 10000 | Ld | 9137 | Landing
Comply with left brake overhaul |  |  | 3 | Rep |  | Rep |  |  | 3 | Replaced
Comply with right brake overhaul |  |  | 3 | Rep |  | Rep |  |  | 3 | Replaced
Comply with 3 year Standby compass compensation. Not installed.

## Due List
N970TB 2026 A+
| Model |  | SN | Total Time | Hobbs |  | Cycles | Projected
| 940 |  | 1389 | 1241.2 | 1241.2 |  | 863 | 2026-09-30
[5 empty] | OH Due |  | HSI Due
| PT6A-66D |  | RV0738 | 1241.2 | 2258.8 |  | 508.8 | Updated
| HC-E5N-3C |  | RJ597 | 1241.2 | 350 Days |  |  | 2026-09-17
Description of Time Items and Special Inspections | Parts | Hrs | Labor | Outside Service | Yes/No | Notes
#VALUE! |  |  | 0 |  |  | Estimated hrs flown 0
0
0
0
0
0
0
0
0
0
0
0
0
0
0
0
0
0
0
0
0
0
0
0
0
0
0
0
0
0
0
0
0
0
0
Service Bulletins and AD's |  |  | 0
Comply with AD 2025-01-04. Drive Nut Threading Wear in Internal Actuator Flaps, IAW SB70-118 R3 |  | 0.5 | 87.5 |  |  | Mandatory
Comply with SB70-366-32 Main landing gear inspection. |  | 1 | 175 |  |  | Mandatory records indicate N/A
Comply with SB70-362-27 Flight control lock pins. Defective pins installed 9/2025 |  | 1 | 175 |  |  | Recommended
Comply with SB70-351-26-R1 Replacement of the fire extinguisher |  |  | 0 |  |  | N/A for non EU flights
Comply with SL70-070-34 MD302 Standby attitude module software update (software version 1.1.3) |  | 1 | 175 |  |  | Recommended
Comply with SB70-339-32-R1 A14 Landing gear control unit upgrade | 1200 | 1 | 175 |  |  | Recommended
Comply with SB70-260-57-R1 Aileron's brush removal. |  | 3 | 525 |  |  | Recommended
0
0
0
Discrepancies Found During Inspection |  |  | 0
0
0
0
0
0
0
0
0
0
0
0
0
0
0
0
0
0
0
0
0
0
0
Total | 1200 | 7.5 | 1312.5 | 0
Grand Total | 2512.5
Rotable overhauled exchange parts are subject to over and above charges when sent in for overhaul.
The maintenance labor rate for this facility is $175.00/hr.
This estimate is valid for 30 days
This estimate doesn't reflect sales tax, freight, tariffs, or core charges
The invoice must be paid in full when the work has been completed on this aircraft, before this aircraft leaves this facility.
Please sign and fax back to me at (765)289-7848
Thank you for your time in this matter, if you have any questions feel free to call me at (765)289-7141 ext121
Written by; Don Burris, Director of Maintenance, Muncie Aviation Company
Authorization:________________________________

## SB Master List
Column3 | Bulletin | ATA | TBM 940 N970TB DOM 9/16/2021 | Column1 | EASA AD | FAA AD | Category | Date | Column2 | 1389 | Complied | Notes | Modification No. | Comply with | Warranty | Parts | Labor
| SL70-074-34 | 34 | Erroneous Pitot Probe Heating Status Indication | #VALUE! |  |  |  | 2026-05 | #VALUE! | G1000 NXi | N/A |  |  | Comply with SL70-074-34 Erroneous Pitot Probe Heating Status Indication
| SL70-073-25 | 25 | ELT 406 AF KANNAD | #VALUE! | N/A | N/A |  | 2026-06 | #VALUE! | Kannad ELT p/n S1840501-01 or S1840501-04 | N/A |  |  | Comply with SL70-073-25 ELT 406 AF KANNAD
| SL70-071-34 R1 | 34 | Weather Radar |  |  |  | Optional | 2026-03 |  | 434 to 684 Nxi | N/A |  | N/A | Comply with SL70-071-34 R1 Weather Radar
| SL70-070-34 | 34 | MD302 Standby attitude module software update (software version 1.1.3) |  |  |  |  | 2025-11 |  | 910-960's |  |  | N/A | Comply with SL70-070-34 MD302 Standby attitude module software update (software version 1.1.3) | N |  | 1
| SL70-069-72 | 72 | First-stage power turbine blade |  | AD CF-2024-33 | N/A | Warning | 2024-06 |  |  | 2024-09-17 |  | N/A | Comply with SL70-069-72 First-stage power turbine blade
| SL70-068-32 | 32 | Main wheel assembly P/N 40-489 rupture disc torque |  | N/A | N |  | 2024-10 |  | 205, S/N 240, and from S/N 244 to S/N 1532. Main landing gear wheel assembly from S/N 1000 to S/N 1524. | 2025-09-12 |  | N/A | Comply with SL70-068-32 Main wheel assembly P/N 40-489 rupture disc torque
| SL70-067-72 | 72 | Second-stage power turbine blade |  | CF-2024-05-E | N/A | Warning | 2024-02 |  |  | 2024-02-28 |  | N/A | Comply with SL70-067-72 Second-stage power turbine blade
| SL70-066-34-R4 | 34 | Retrofit of the GTX 345DR (Diversity) Transponder | #VALUE! | N/A | N/A |  | 2026-01 |  | TBM 930, TBM 940 and TBM 960 |  |  | N/A | Comply with SL70-066-34-R4 Retrofit of the GTX 345DR (Diversity) Transponder
| SIL PT6A-291 |  | FCU overhaul leading to hung start. |  |  |  | Recommended | 2025-03 |  | from S/N 1310 to S/N 1312 | N/A |  | N/A | Comply with SIL PT6A-291 FCU overhaul leading to hung start.
| SB70-366-32 | 32 | Main landing gear inspection. | #VALUE! |  |  | Mandatory | 2026-08 | #VALUE! | All | 2026-09-25 |  |  | Comply with SB70-366-32 Main landing gear inspection.
| SB70-362-27 |  | Flight control lock pins |  |  |  | Recommended | 2026-05 |  | 1340 to S/N 1634 with SB70-347-27 applied. 1 to S/N 1339 and from S/N 1635 and above with replaced between 7-2024 and 5-2026 | 2026-09-25 | SB70-347 9/12/2025 | Modification No. MOD70-0897-27 | Comply with SB70-362-27 Flight control lock pins |  | 407541 | 1
| SB70-360-21 | 21 | ECS Fans upgrade | #VALUE! | N/A | N/A | Recommended | 2026-07 | #VALUE! | 1408-1625 | N/A |  |  | Comply with SB70-360-21 ECS Fans upgrade
| SB70-359-92 | 92 | Installation of the flyback diode | #VALUE! | N/A | N/A | Recommended | 2026-01 |  | 1520 to S/N 1528 which have applied the SB70-342-92 & from S/N 1529 to S/N 1594 | N/A |  | MOD70-0873-92 Version A. | Comply with SB70-359-92 Installation of the flyback diode | Y | OPT70K359-00 (Daher reference 7325700) | 2
| SB70-358-92-R1 | 92 | Lift transducer improvement |  | N/A | N/A | Recommended | 2026-07 |  | 930/940/960/980 1430 to S/N 1601 except S/N 1599. If stall was replaced 1111 to S/N 1429 and S/N 1599 and S/N 1602 and above only | N/A |  |  | Comply with SB70-358-92-R1 Lift transducer improvement
| SB70-356-76 |  | Replacement of E-pedestal control set |  |  |  | Recommended | 2025-03 |  | 1558 to S/N 1576 except SN 1559 and S/N 1560 | N/A |  | N/A | Comply with SB70-356-76 Replacement of E-pedestal control set
| SB70-355-34 R1 | 34 | Garmin G1000 NXI GDU software version V20.98 (P/N 006-B4560-01) | #VALUE! | N/A | N/A | Recommended | 2026-04 |  | TBM 850 G1000 NXi aircraft from S/N 434 to S/N 684 which have GDU software version V20.80 (P/N 006-B3086-00) loaded through the application of SB70-247-34 in the latest revision. TBM 900 G1000 NXi aircraft S/N 687, from S/N 1000 to S/N 1049 which have GDU software version V20.80 (P/N 006-B3086-00) loaded through the application of SB70-247-34 in the latest revision and which have not applied the SB70-311-71 (“PT6A-66D ENGINE REPLACEMENT”). NOTE: For aircraft from S/N 434 to S/N 607, it is mandatory to have applied the SB70-276-34 (“GWX 68 wiring improvement”) before the application of this Service Bulletin. | N/A |  | MOD70-0258-00 Version K, MOD70-0539-00 Version N. | Comply with SB70-355-34 R1 Garmin G1000 NXI GDU software version V20.98 (P/N 006-B4560-01)
| SB70-353-34 R1 | 34 | GWX75 Weather Radar Installation |  |  |  | Optional | 2026-03 |  | 434 to 684 Nxi | N/A |  | MOD70-0675-34 Version C | Comply with SB70-353-34 R1 GWX75 Weather Radar Installation
| SB70-352-34 R1 | 34 | “GWX8000 Weather Radar” Functions |  |  |  | Optional | 2026-03 |  | 434 to 684 Nxi | N/A |  | MOD70-0675-34 Version B | Comply with SB70-352-34 R1 “GWX8000 Weather Radar” Functions
| SB70-351-26-R1 | 26 | Replacement of the fire extinguisher | #VALUE! |  |  | Recommended | 2026-02 |  | 1 to 1625 |  |  | MOD70-0857-26 Versions A, B, C and D | Comply with SB70-351-26-R1 Replacement of the fire extinguisher | N | 2200 | 1
| SB70-348-28 | 28 | MT40 Fuel Pressure Transmitter Replacement |  | N/A | N/A | Optional | 2024-11 |  | 1 to S/N 22 and from S/N 24 to S/N 92 which have applied the SB70-041-28. TBM aircraft S/N 23 and S/N 93 to S/N 684. | N/A |  | MOD70-0840-28 Version A. | Comply with SB70-348-28 MT40 Fuel Pressure Transmitter Replacement |  | TPT-DA-DX-AV-P100G36 | 2
| SB70-347-27-R1 | 27 | Flight Control Lock Pins | #VALUE! | N/A | N/A | Recommended | 2026-06 | #VALUE! | 1340-1392 | Terminated | 2025-09-12 | N/A | Comply with SB70-347-27-R1 Flight Control Lock Pins
| SB70-346-24-R1 |  | Replacement of circuit breaker amperage on the PL1 panel |  |  |  | Recommended | 2025-05 |  | 1560 to S/N 1577 | N/A |  | MOD70-0820-33 Version F. | Comply with SB70-346-24-R1 Replacement of circuit breaker amperage on the PL1 panel | If under |  | 10
| SB70-345-46 |  | TBM 960 Cas/synoptic |  |  |  | Optional | 2025-03 |  | 1408-1559 with 7.4.2 loaded | N/A |  | MOD70-807-46 Version A | Comply with SB70-345-46 TBM 960 Cas/synoptic | Y 1520-1559 |  | 5
| SB70-344-34-R2 |  | Garmin Software update 7.4.2 Rev 1 |  |  |  | Recommended | 2025-03 |  | 1408 to 1559 | N/A |  | MOD70-0753-00 Version G. | Comply with SB70-344-34-R2 Garmin Software update 7.4.2 Rev 1 | Y |  | 5
| SB70-342-92-R1 | 92 | “ANCILL” switch on the PL12 panel for TBM 960 | #VALUE! | N/A | N/A | Recommended | 2026-01 |  | 1520 to S/N 1528. | N/A |  | MOD70−0832−92 Version C | Comply with SB70-342-92-R1 “ANCILL” switch on the PL12 panel for TBM 960 | Y | Check SB | 7.5
| SB70-341-92 | 92 | Electrical Sockets Replacement |  | N/A | N/A | Recommended | 2024-12 |  | 1539 to S/N 1561 except S/N 1558 | N/A |  | N/A | Comply with SB70-341-92 Electrical Sockets Replacement
| SB70-340-32-R2 | 32 | Electro-Hydraulic Generator Plug Replacement | #VALUE! | N/A | N/A | Recommended | 2026-07 | #VALUE! | TBM aircraft equipped with electro-hydraulic generator P/N CEN-S001672 and Serial Number (S/N) from S/N 12 to S/N 30, from S/N 32 to S/N 33, from S/N 35 to S/N 41, from S/N 45 to S/N 50, from S/N 52 to S/N 55, from S/N 57 to S/N 67, from S/N 69 to S/N 74, from S/N 76 to S/N 80. | N/A |  |  | Comply with SB70-340-32-R2 Electro-Hydraulic Generator Plug Replacement
| SB70-339-32-R1 | 32 | A14 Landing gear control unit upgrade | #VALUE! | N/A | N/A | Recommended | 2025-11 |  | 1000 to 1520 | 2026-09-25 |  | MOD70-0836-32 Version A. | Comply with SB70-339-32-R1 A14 Landing gear control unit upgrade |  | 1200 | 1
| SB70-337-76 | 76 | Pedestal control set improvement |  | N/A | N/A | Recommended | 2024-12 |  | 687 to 1407 and S/N 1464 | 2025-09-12 |  | N/A | Comply with SB70-337-76 Pedestal control set improvement |  |  | 1.5
| SB70-336-35 | 35 | TBM 960 Cockpit oxygen masks. |  | N/A | N/A | Recommended | 2025-04 |  | 1546 to S/N 1550, from S/N 1553 to S/N 1558,from S/N 1560 to 1561. | N/A | Check table in SB | N/A | Comply with SB70-336-35 TBM 960 Cockpit oxygen masks. | Y |  | 2
| SB70-335-34-R1 | 34 | Garmin G1000 NXi GDU Software version V20.98 (P/N 006-B4560-00) |  | N/A | N/A | Recommended | 2024-11 |  | 1050 to S/N 1159. 1170 to S/N 1269. | N/A |  | MOD70-0258-00 Version K, MOD70-0539-00 Version L and Version M. | Comply with SB70-335-34-R1 Garmin G1000 NXi GDU Software version V20.98 (P/N 006-B4560-00) |  |  | 8
| SB70-334-34-R3 | 34 | Retrofit of the GTX 345DR (Diversity) Transponder | #VALUE! | N/A | N/A | Optional | 2026-01 |  | 850's and up |  |  | MOD70-0819-34 Versions B and C. | Comply with SB70-334-34-R3 Retrofit of the GTX 345DR (Diversity) Transponder
| SB70-333-53 | 53 | Windshield lower cover strip. |  | N/A | N/A | Recommended | 2025-10 |  | 1 to S/N 1502. | Suspended | Suspended |  | Comply with SB70-333-53 Windshield lower cover strip.
| SB70-332-21-R1 | 21 | L10 Flow Control Valve Replacement in the Engine Bleed Air System |  | N/A | N/A | Recommended | 2023-12 |  | 1408 to S/N 1476 | N/A |  | N/A | Comply with SB70-332-21-R1 L10 Flow Control Valve Replacement in the Engine Bleed Air System
| SB70-331-21 | 21 | Vapor Cycle System (VCS) Performance |  | N/A | N/A | Recommended | 2023-05 |  | 1408 to S/N 1477 | N/A |  | MOD70-0811-21 Version A | Comply with SB70-331-21 Vapor Cycle System (VCS) Performance |  |  | 5
| SB70-330-34-R1 | 34 | Garmin G3000 GDU Software “System Release 7.1.5” (GDU Version V32.01.40) (SW P/N 006-B4304-05) |  | N/A | N/A | Recommended | 2024-05 |  | 1408 to S/N 1512 | Suspended |  | Suspended. Replaced by 70-344 | Comply with SB70-330-34-R1 Garmin G3000 GDU Software “System Release 7.1.5” (GDU Version V32.01.40) (SW P/N 006-B4304-05)
| SB70-329-33 | 33 | Halogen emergency light replacement. |  | N/A | N/A | Optional | 2025-04 |  | 434 to S/N 1407. |  |  | MOD70-0830-33 Version A. | Comply with SB70-329-33 Halogen emergency light replacement. | N | 3300 | 8
| SB70-328-24-R1 | 24 | Battery Discharging on TBM 960 Aircraft |  | N/A | N/A | Recommended | 2024-06 |  | 1408 to S/N 1519 | N/A |  | MOD70−0827−92 ver B, MOD70−0760−46 ver C | Comply with SB70-328-24-R1 Battery Discharging on TBM 960 Aircraft
| SB70-327-27 | 27 | Replacement of the Control Wheel Elevator Trim Switch |  | N/A | N/A | Recommended | 2024-04 |  | 1296 to S/N 1416 | 2024-09-12 |  | N/A | Comply with SB70-327-27 Replacement of the Control Wheel Elevator Trim Switch
| SB70-326-71-R1 | 71 | Replacement of the Inertial Separator (IPS) aft lever |  | N/A | N/A | Recommended | 2024-02 |  | 687-1487 | 2023-09-07 |  | MOD70-0814-71 Version A | Comply with SB70-326-71-R1 Replacement of the Inertial Separator (IPS) aft lever
| SB70-324-34-R1 | 34 | Garmin G1000 NXi GDU Software version V20.97 (P/N 006-B2883-04) |  | N/A | N/A | Recommended | 2024-03 |  | 910 aircraft from S/N 1270 | N/A |  | MOD70-0539-00 Version K. | Comply with SB70-324-34-R1 Garmin G1000 NXi GDU Software version V20.97 (P/N 006-B2883-04)
| SB70-322-22-R1 | 22 | GSM86 Servo Actuators Improvement |  | N/A | N/A | Recommended | 2024-02 |  | 434-607, 608-1484 | 2024-09-17 |  | MOD70-0812-22 Version B | Comply with SB70-322-22-R1 GSM86 Servo Actuators Improvement
| SB70-321-21-R3 | 21 | Component replacements for the vapor cycle cooling system |  | N/A | N/A | Optional | 2026-05 |  | 434 to S/N 1407. | 2024-09-17 | Daher NTO 9/22 Some pn different | MOD70-789-21 Version B. | Comply with SB70-321-21-R3 Component replacements for the vapor cycle cooling system |  | OPT70K321-00
| SB70-320-25-R2 | 25 | TBM 960 Interior Improvement (Step 2) | #VALUE! | N/A | N/A | Optional | 2026-02 | #VALUE! | 1408-1464 | N/A | Added s/n 1408 | N/A | Comply with SB70-320-25-R2 TBM 960 Interior Improvement (Step 2)
| SB70-319-25-R1 | 25 | TBM 960 Interior improvement | #VALUE! | N/A | N/A | Optional | 2026-02 | #VALUE! | 1408-1467 not 1464 | N/A | Added s/n 1408 | N/A | Comply with SB70-319-25-R1 TBM 960 Interior improvement | In W
| SB70-317-33 | 33 | Third Taxi/Landing Light |  | N/A | N/A | Optional | 2026-07 |  | For aircraft S/N 1272, from S/N 1275 to S/N 1276, from S/N 1281 to S/N 1293 Kit OPT70K317-01. $1,510 For aircraft from S/N 1294 to S/N 1296, from S/N 1298 to S/N 1304, from S/N 1306 to S/N 1335, from S/N 1337 to S/N 1387, from S/N 1389 to S/N 1395, from S/N 1397 to S/N 1519 except 1409 Kit OPT70K317-00 $4,990 For aircraft S/N 1409 and from S/N 1520 to S/N 1559 Kit OPT70K317-02 $4,880 | N/A | roughly 1272 to 1559 |  | Comply with SB70-317-33 Third Taxi/Landing Light
| SB70-316-23 | 23 | CPDLC (Controller Pilot Data Link Communications) Option for the TBM 960 |  | N/A | N/A | Optional | 2023-06 |  | from S/N 1408 | N/A |  | MOD70-0722-23 Version I | Comply with SB70-316-23 CPDLC (Controller Pilot Data Link Communications) Option for the TBM 960
| SB70-315-23-R1 | 23 | CPDLC (Controller Pilot Data Link Communications) Option Enablement Cards |  | N/A | N/A | Optional | 2023-06 |  | 940's 1272 to 9999 |  |  | MOD70-0722-23 several Versions | Comply with SB70-315-23-R1 CPDLC (Controller Pilot Data Link Communications) Option Enablement Cards
| SB70-314-34-R2 | 34 | GARMIN G3000 GDU Software Version V21.60 (SW P/N 006-B3518-06) |  | N/A | N/A | Recommended | 2023-12 |  | 1272 to 1369 plus 1371 | N/A |  | MOD70-0649-00 Version I. | Comply with SB70-314-34-R2 GARMIN G3000 GDU Software Version V21.60 (SW P/N 006-B3518-06)
| SB70-313-23 | 23 | CPDLC (Controller Pilot Data Link Communications) Option |  | N/A | N/A | Optional | 2021-06 |  | 940's N, 1272 to 9999 | N/A |  | MOD70-0564-31 Version D, MOD70-0722-23 Version A | Comply with SB70-313-23 CPDLC (Controller Pilot Data Link Communications) Option
| SB70-312-34-R1 | 34 | Garmin G3000 GDU Software Version V32.01.20 (SW P/N 006-B4304-04) |  | N/A | N/A | Recommended | 2023-03 |  |  | N/A |  | MOD70-0753-00 Version D | Comply with SB70-312-34-R1 Garmin G3000 GDU Software Version V32.01.20 (SW P/N 006-B4304-04)
| SB70-311-71 | 71 | PT6A-66D engine replacement |  | N/A | N/A | Optional | 2021-06 |  | 1000 to 1049, 687 PT6 bld spec 1323 | N/A |  | MOD70-0327-79 Version A, MOD70-0439-79 Version B and MOD70-0440-72 Version A | Comply with SB70-311-71 PT6A-66D engine replacement
| SB70-310-24-R1 | 24 | Starter-Generator |  | N/A | N/A | Recommended | 2024-05 |  | 687 to S/N 1404 | 2024-09-17 |  | N/A | Comply with SB70-310-24-R1 Starter-Generator
| SB70-308-28 |  | Fuel unit electrical actuator non-conformity. |  |  |  | Recommended | 2025-04 |  | 1195, S/N 1201, 1202, 1207, 1209, 1212, 1217, from S/N 1224 to S/N 1226, 1310 to S/N 1312 | N/A | 910's-930's-940's | N/A | Comply with SB70-308-28 Fuel unit electrical actuator non-conformity. | Y | Fuel unit actuator Daher re No. 5052848. p/n D97J00-603 qty 1 | 2
| SB70-305-25 | 25 | Window shades |  | N/A | N/A | Optional | 2021-05 |  | 940-910's 1270 to 1338 | N/A |  | MOD70-0727-25 Version A | Comply with SB70-305-25 Window shades
| SB70-304-25 | 25 | Emergency Exit Door Opening |  | EASA 2022-0149 | 45242 | Mandatory | 2022-07 |  | 434 to 1424 except S/N 1408 and 1420 | 2023-09-07 |  | MOD70-0793-25 Version A, B or C | Comply with SB70-304-25 Emergency Exit Door Opening
| SB70-303-53 | 53 | Frame C17 water accumulation |  | N/A | N/A | Recommended | 2021-02 |  | 1308 to 1321 | N/A |  | N/A | Comply with SB70-303-53 Frame C17 water accumulation
| SB70-302-25-R2 | 25 | Seatbelt Buckle Positioner Installation for the Pilot’s seat and the R.H. station seat |  | N/A | N/A | Optional | 2024-09 |  | 205, 240 and 244 to 1407 |  | Declined 2025 | MOD70-0754-25 Version A, B, C or D | Comply with SB70-302-25-R2 Seatbelt Buckle Positioner Installation for the Pilot’s seat and the R.H. station seat |  | 300 | 1
| SB70-301-31 | 31 | Fast™ Data Collection and Transmission box 4G technology |  | N/A | N/A | Recommended | 2021-09 |  | 1216 to 1347,1166, 1174 and 1351 | N/A |  | MOD70-0578-31 Version D | Comply with SB70-301-31 Fast™ Data Collection and Transmission box 4G technology
| SB70-300-21-R2 | 21 | Air conditioning system electrical protection |  | N/A | N/A | Recommended | 2022-01 |  | 437-1316, -479 | N/A |  | MOD70-0704-21 Version B | Comply with SB70-300-21-R2 Air conditioning system electrical protection |  | 44 | 1
| SB70-299-24-R1 | 24 | G2 Alternator non-conformity |  | N/A | N/A | Recommended | 2021-11 |  | 1322 to 1364 | N/A |  | N/A | Comply with SB70-299-24-R1 G2 Alternator non-conformity
| SB70-298-23 | 23 | E1 Antenna (COM 1) installation non conformity |  | N/A | N/A | Recommended | 2021-09 |  | 276 to 503 | N/A |  | N/A | Comply with SB70-298-23 E1 Antenna (COM 1) installation non conformity |  |  | 1
| SB70-297-33-R1 | 33 | Ice LED unit |  | N/A | N/A | Optional | 2021-08 |  | 1 to 1157 | N/A |  | MOD70-0490-33 Version C | Comply with SB70-297-33-R1 Ice LED unit
| SB70-296-33-R2 | 33 | Strobe and navigation LED units |  | N/A | N/A | Optional | 2024-05 |  | 1 to 684 | N/A |  | MOD70−0490−33 Version B. | Comply with SB70-296-33-R2 Strobe and navigation LED units |  | 4022.65 | 6
| SB70-295-34-R1 | 34 | GARMIN G3000 high resolution display, GDU software V20.94 (P/N 006-B3136-04) |  | N/A | N/A | Recommended | 2022-01 |  | 1216-1266 | N/A |  | MOD70-0549-00 Version G | Comply with SB70-295-34-R1 GARMIN G3000 high resolution display, GDU software V20.94 (P/N 006-B3136-04)
| SB70-294-77 | 77 | Improved reliability of propeller speed (Np) and compressor speed (Ng) indication |  | N/A | N/A | Recommended | 2020-11 |  | 1270 to 1336, 1216 to 1348 (except 1322) | N/A |  | MOD70-0715-77 Version C | Comply with SB70-294-77 Improved reliability of propeller speed (Np) and compressor speed (Ng) indication
| SB70-293-34 | 34 | Visual approach guidance feature for G1000 NXi aircraft |  | N/A | N/A | Optional | 2020-12 |  | 434 to 1159, 1170 to 1269 | N/A |  | MOD70-0734-34 Version A | Comply with SB70-293-34 Visual approach guidance feature for G1000 NXi aircraft
| SB70-292-00-R4 | 0 | HomeSafe system retrofit for TBM 940 delivered without provisions |  | N/A | N/A | Recommended | 2023-04 |  | 1272-1315, -1287,1289,1290 | N/A |  | MOD70-0649-00 Version G, MOD70-0650-34 Versions A, B, F, H, K and L and MOD70-0711-00 Version A, B, C, E and F. | Comply with SB70-292-00-R4 HomeSafe system retrofit for TBM 940 delivered without provisions
| SB70-291-00-R1 | 0 | HomeSafe system installation for TBM 940 delivered with provision 2 |  | N/A | N/A | Recommended | 2020-09 |  | 1328 to 1332 and 1335 | N/A |  | MOD70-0649-00 Version G and MOD70-0650-34 Versions A, B, H and J | Comply with SB70-291-00-R1 HomeSafe system installation for TBM 940 delivered with provision 2
| SB70-290-00-R2 | 0 | HomeSafe system installation for TBM 940 delivered with provision 1 |  | N/A | N/A | Recommended | 2020-11 |  | 1325-1332 +1335 | N/A |  | MOD70-0649-00 Version G, MOD70-0650-34, MOD70-0711-00 Version E and F | Comply with SB70-290-00-R2 HomeSafe system installation for TBM 940 delivered with provision 1
| SB70-289-34-R1 | 34 | GARMIN G3000 GDU Software Version V21.45.1 (SW P/N 006-B3518-04) |  | N/A | N/A | Recommended | 2021-02 |  | 1272 to 1335 -1322, 1333 and 1334 | N/A |  | MOD70-0649-00 Versions F | Comply with SB70-289-34-R1 GARMIN G3000 GDU Software Version V21.45.1 (SW P/N 006-B3518-04)
| SB70-288-30-R1 | 30 | A13 auto-ice box P/N CAIB20-07 |  | N/A | N/A | Recommended | 2020-09 |  | 1270 to 1321, 1323 to 1331 and 1335 | N/A |  | MOD70-0570-30 Version D | Comply with SB70-288-30-R1 A13 auto-ice box P/N CAIB20-07
| SB70-287-46-R1 | 46 | Flight Stream 510 option for 2016 and 2017 TBM G3000 aircraft |  | N/A | N/A | Optional | 2020-09 |  | 1111 to 1204 | N/A |  | MOD70-0547-46 Version C | Comply with SB70-287-46-R1 Flight Stream 510 option for 2016 and 2017 TBM G3000 aircraft
| SB70-286-34-R9 | 34 | ”Turbulence Detection” and ”Ground Clutter Suppression” options for TBM G3000 aircraft |  | N/A | N/A | Optional | 2021-05 |  | 930 aircraft S/N 1115, 1121, 1129, 1130, 1134, 1139, 1152, 1155, 1163, 1164, 1175, 1191 and 1198 | N/A |  | MOD70-0651-34 Version A | Comply with SB70-286-34-R9 ”Turbulence Detection” and ”Ground Clutter Suppression” options for TBM G3000 aircraft
| SB70-285-34-R11 | 34 | SurfaceWatch option for 2016 and 2017 TBM G3000 aircraft |  | N/A | N/A | Optional | 2021-10 |  | 930 aircraft S/N 1115, 1121, 1124, 1129, 1130, 1134, 1135, 1139, 1152, 1155, 1163, 1164, 1175, 1191, 1195,1198 | N/A |  | MOD70-0566-34 Version A | Comply with SB70-285-34-R11 SurfaceWatch option for 2016 and 2017 TBM G3000 aircraft
| SB70-284-34 | 34 | GTX 345R transponder retrofit for TBM 930 |  | N/A | N/A | Optional | 2020-07 |  | 1111 to 1158 | N/A |  | MOD70-0542-34 Version Y or Version Z | Comply with SB70-284-34 GTX 345R transponder retrofit for TBM 930
| SB70-283-77-R2 | 77 | Improved reliability of propeller speed (NP) and compressor speed (NG) indication |  | N/A | N/A | Recommended | 2020-10 |  | 1270 to 1305 | N/A |  | MOD70-0715-77 Version B | Comply with SB70-283-77-R2 Improved reliability of propeller speed (NP) and compressor speed (NG) indication
| SB70-282-34-R1 | 34 | GARMIN G3000 GDU software version 20.92 (P/N 006-B2234-06) |  | N/A | N/A | Recommended | 2020-10 |  | 1111 to 1204 | N/A |  | MOD70-549-00 Version E, MOD70-0552-92 Version C, MOD70-0459-46 Version F, MOD70-0719-34 Version A, MOD70-0542-34 Version AA or AB and optionally MOD70-0542-34 Version AC and/or AD. | Comply with SB70-282-34-R1 GARMIN G3000 GDU software version 20.92 (P/N 006-B2234-06)
| SB70-281-21-R2 | 21 | Gas controller upgrade |  | N/A | N/A | Recommended | 2020-07 |  | 434 to 1097, 1098 to 1316, except S/N 1134 | N/A |  | MOD70-0689-21 Version B or C | Comply with SB70-281-21-R2 Gas controller upgrade |  | 10 | 2
| SB70-280-42 | 42 | A10 Electronic card box |  |  |  | Recommended | 2020-01 |  | 1294 to 1299 | N/A |  | MOD70-0670-92 Version B | Comply with SB70-280-42 A10 Electronic card box
| SB70-279-35-R1 | 35 | Pilot and R.H. station gaseous oxygen masks |  | N/A | N/A | Recommended | 2020-11 |  | 1 to 243, 244 to 433 | N/A |  | MOD70-0714-35 Version A | Comply with SB70-279-35-R1 Pilot and R.H. station gaseous oxygen masks
| SB70-278-57 | 57 | Winglets wiring routing |  | N/A | N/A | Recommended | 2021-03 |  | 687 to 1356 | N/A |  | MOD70-0738-92 Version A | Comply with SB70-278-57 Winglets wiring routing
| SB70-277-25-R3 | 25 | Retrofit of airbag system |  | N/A | N/A | Optional | 2024-02 |  | 910,930 and 940's w/o airbags | N/A |  | MOD70-0388-25 Version C or D and MOD70-0683-25 version H. | Comply with SB70-277-25-R3 Retrofit of airbag system
| SB70-276-34-R2 | 34 | GWX 68 wiring improvement | #VALUE! | N/A | N/A | Optional | 2025-12 |  | 434 to S/N 607. Check SB for specfic s/n's | N/A |  | MOD70-0700-34 | Comply with SB70-276-34-R2 GWX 68 wiring improvement
| SB70-274-34 | 34 | Data loading to upgrade "ECTM" script files (version 3.1) on SD card |  | N/A | N/A | Optional | 2019-10 |  | 1275, 1281, 1287, 1289, 1290 and 1291 | N/A |  |  | Comply with SB70-274-34 Data loading to upgrade "ECTM" script files (version 3.1) on SD card
| SB70-273-77 | 77 | ITT indication hysteresis update |  | N/A | N/A | Recommended | 2019-10 |  | 1272 to 1299 | N/A |  |  | Comply with SB70-273-77 ITT indication hysteresis update
| SB70-272-30 | 30 | "AUTOMODE", "PITOT L/R & STALL HTR" AND "INERT SEP" switches |  | N/A | N/A | Recommended | 2019-08 |  | 1270 and 1272 to 1287 | N/A |  |  | Comply with SB70-272-30 "AUTOMODE", "PITOT L/R & STALL HTR" AND "INERT SEP" switches
| SB70-271-21-R1 | 21 | "DUMP" and "MICRO/MASK" switches |  | EASA AD 2019-0306 | 2021-24-13 | Mandatory | 2019-11 |  | 1106 to 1287 | N/A |  |  | Comply with SB70-271-21-R1 "DUMP" and "MICRO/MASK" switches
| SB70-270-52 | 52 | Pilot door thermal insulation (composite handle and pushbutton) |  | N/A | N/A | Optional | 2019-11 |  | up to S/N 1269 | N/A |  |  | Comply with SB70-270-52 Pilot door thermal insulation (composite handle and pushbutton)
| SB70-269-34-R2 | 34 | Autothrottle and S.E.I, software version 21.25 (P/N 006-B3518-01) |  | N/A | N/A | Recommended | 2019-10 |  | 1272 to 1299 | N/A |  |  | Comply with SB70-269-34-R2 Autothrottle and S.E.I, software version 21.25 (P/N 006-B3518-01)
| SB70-268-77 | 77 | NP and NG signals stability |  | N/A | N/A | Recommended | 2019-05 |  | 1270, 1271, 1273 and 1274 | N/A |  |  | Comply with SB70-268-77 NP and NG signals stability
| SB70-267-25 | 25 | Coat hook installation |  | N/A | N/A | Optional | 2019-09 |  | 434 to 1169 | N/A |  |  | Comply with SB70-267-25 Coat hook installation
| SB70-266-31-R2 | 31 | SIM card for Fastbox |  | N/A | N/A | Recommended | 2021-05 |  | 1174, 1216 to 1246 | N/A |  | N/A | Comply with SB70-266-31-R2 SIM card for Fastbox
| SB70-265-34 | 34 | Emergency descent mode upgrade |  | N/A | N/A | Recommended | 2019-05 |  | All G1000, Nxi, and G3000 | N/A |  |  | Comply with SB70-265-34 Emergency descent mode upgrade
| SB70-264-34 | 34 | PFDs flickering |  | N/A | N/A | Optional | 2019-02 |  | 1172 to 1223 | N/A |  |  | Comply with SB70-264-34 PFDs flickering
| SB70-263-31-R2 | 31 | A20 Aural Warning Box |  | N/A | N/A | Optional | 2022-09 |  | 1 to 433 | N/A |  | MOD70-0653-31 Version A | Comply with SB70-263-31-R2 A20 Aural Warning Box
| SB70-262-24 | 24 | QAD mounting non conformity |  | N/A | N/A | Recommended | 2019-03 |  | 687 to 1215 | N/A |  |  | Comply with SB70-262-24 QAD mounting non conformity
| SB70-261-23 | 23 | Aural alerts and ATC audio on passenger headsets |  | N/A | N/A | Optional | 2018-11 |  | 687 to 1265 | N/A |  |  | Comply with SB70-261-23 Aural alerts and ATC audio on passenger headsets
| SB70-260-57-R1 | 57 | Aileron's brush removal. |  | N/A | N/A | Recommended | 2025-09 |  | 687, 1000 to 1589 | 2026-09-25 |  | MOD70-0642-57 Version C | Comply with SB70-260-57-R1 Aileron's brush removal. | If under |  | 3
| SB70-259-32 | 32 | Landing gear control unit (A14 box) |  | N/A | N/A | Recommended | 2019-04 |  | 1 to 32, 34, 36 to 76, 79, 81 to 92, 96 to 98, 101, 102, 107 | N/A |  |  | Comply with SB70-259-32 Landing gear control unit (A14 box)
| SB70-258-24 | 24 | Battery fuse holder |  | N/A | N/A | Recommended | 2018-10 |  | 1069, 1186 to 1237 and 1239 to 1241 | N/A |  |  | Comply with SB70-258-24 Battery fuse holder
| SB70-257-34 | 34 | Baro-VNAV approaches capability |  | N/A | N/A | Optional | 2019-12 |  | 687 to 1487, except 1227 | N/A |  |  | Comply with SB70-257-34 Baro-VNAV approaches capability
| SB70-256-71-R1 | 71 | Inertial separator door seal |  | N/A | N/A | Recommended | 2023-04 |  | 687 to 1487, except 1227 | 2023-09-07 |  | MOD70-0596-71 Version B, MOD70-0626-71 Version B | Comply with SB70-256-71-R1 Inertial separator door seal
| SB70-255-55 | 55 | Vertical stabilizer attachment fittings |  | N/A | N/A | Recommended | 2018-12 |  | 1 to 308, and 310 | N/A |  |  | Comply with SB70-255-55 Vertical stabilizer attachment fittings
| SB70-254-79 | 79 | Oil cooler air induction duct |  | EU 2018-0133 | 2021-25-10 | Mandatory | 2018-04 |  | 1 to 684, 687-1038, 1039 to 1230 | N/A |  |  | Comply with SB70-254-79 Oil cooler air induction duct
| SB70-253-33-R1 | 33 | Cap for taxi and landing lights control switch |  | N/A | N/A | Optional | 2018-09 |  | 687 to 1215 | N/A |  |  | Comply with SB70-253-33-R1 Cap for taxi and landing lights control switch
| SB70-252-34-R1 | 34 | GARMIN G3000 high resolution display, software V20.85 (P/N 006-B3136-01) |  | N/A | N/A | Recommended | 2018-07 |  | 1216, 1222 and 1225 | N/A |  |  | Comply with SB70-252-34-R1 GARMIN G3000 high resolution display, software V20.85 (P/N 006-B3136-01)
| SB70-251-23 | 23 | GMA configuration for improvement of GSR 56 communication |  | N/A | N/A | Optional | 2018-03 |  | 1111 to 1225 | N/A |  |  | Comply with SB70-251-23 GMA configuration for improvement of GSR 56 communication
| SB70-250-34 | 34 | GTX 345R Transponder Retrofit |  | N/A | N/A | Optional | 2018-01 |  | 434 to 1159 | N/A |  |  | Comply with SB70-250-34 GTX 345R Transponder Retrofit
| SB70-249-25 | 25 | Pilot door thermal insulation (Insulation blanket) |  | N/A | N/A | Optional | 2017-12 |  | 622 to 1191, except 672, 1001, 1028, 1081, 1100, 1127, 1139 and 1170 with pilot door. | N/A |  |  | Comply with SB70-249-25 Pilot door thermal insulation (Insulation blanket)
| SB70-248-25 | 25 | Retrofit of airbag system |  | N/A | N/A | Optional | 2017-10 |  | 1162 to 1173, 1175 to 1177, 1179 to 1181 and 1183. | N/A |  |  | Comply with SB70-248-25 Retrofit of airbag system
| SB70-247-34-R2 | 34 | GARMIN G1000 NXi Integrated Flight Deck and Software V20.80 |  | N/A | N/A | Recommended | 2021-05 |  | Specific 850 and 900's | N/A |  | MOD70-0539-00 Version D and Version E, MOD70-0547-46 Version B, MOD70-0459-46 Version E and MOD70-0258-00 Version F. | Comply with SB70-247-34-R2 GARMIN G1000 NXi Integrated Flight Deck and Software V20.80
| SB70-246-34-R1 | 34 | Standby attitude module MD302 |  | N/A | N/A | Optional | 2024-10 |  | 434 to 633, 636 to 644 | N/A |  | MOD70−0462−34 Version C and E. | Comply with SB70-246-34-R1 Standby attitude module MD302
| SB70-245-34 | 34 | GARMIN G3000 GDU software version 6.6 (SW P/N 006-B2234-04) (Optional PDF document viewer unlock) |  | N/A | N/A | Recommended | 2017-06 |  | 1111 to 1158 | N/A |  |  | Comply with SB70-245-34 GARMIN G3000 GDU software version 6.6 (SW P/N 006-B2234-04) (Optional PDF document viewer unlock)
| SB70-243-31 | 31 | A170 LIGHTWEIGHT FLIGHT DATA RECORDER |  | N/A | N/A | Recommended | 2017-04 |  | 1106 to 1159 | N/A |  |  | Comply with SB70-243-31 A170 LIGHTWEIGHT FLIGHT DATA RECORDER
| SB70-242-24 | 24 | ST/BY ALTERNATOR CONNECTION |  | N/A | N/A | Recommended | 2017-04 |  | 1143 to 1150, 1152 to 1154 and 1156 | N/A |  |  | Comply with SB70-242-24 ST/BY ALTERNATOR CONNECTION
| SB70-241-25 | 25 | Seat belt inertia reels |  | N/A | N/A | Recommended | 2017-06 |  | 1118, 1126, 1131, 1132, 1134, 1136 to 1138, 1141, 1143 to 1147, 1149, 1150, 1151 | N/A |  |  | Comply with SB70-241-25 Seat belt inertia reels
| SB70-240-34 | 34 | GWX FIRMWARE UPDATE (P/N 006-B2585-01) |  | N/A | N/A | Recommended | 2017-03 |  | up to S/N 433 | N/A |  |  | Comply with SB70-240-34 GWX FIRMWARE UPDATE (P/N 006-B2585-01)
| SB70-239-31 | 31 | Aural warning alerts volume in the headset |  | N/A | N/A | Optional | 2016-10 |  | 1111 to 1139 | N/A |  |  | Comply with SB70-239-31 Aural warning alerts volume in the headset
| SB70-238-27-R1 | 27 | B77 stick shaker retrofit |  | N/A | N/A | Recommended | 2020-09 |  | 434 to 1121, 1123 | N/A |  | MOD70-0510-27 Version E | Comply with SB70-238-27-R1 B77 stick shaker retrofit
| SB70-237-21 | 21 | PL11 BLEED switch |  | N/A | N/A | Recommended | 2017-01 |  | 1111 to 1133 | N/A |  |  | Comply with SB70-237-21 PL11 BLEED switch
| SB70-236-21 | 21 | MT50 cabin inlet temperature sensor (ITS) |  | N/A | N/A | Recommended | 2017-04 |  | 434 to 1140 | N/A |  |  | Comply with SB70-236-21 MT50 cabin inlet temperature sensor (ITS)
| SB70-235-34-R01 | 34 | Safe flight lift transducer and AoA computer installation |  | N/A | N/A | Optional | 2017-01 |  | 434 to 1105 | N/A |  |  | Comply with SB70-235-34-R01 Safe flight lift transducer and AoA computer installation
| SB70-234-46-R03 | 46 | Flight Stream 210 retrofit |  | N/A | N/A | Optional | 2017-06 |  | 434-1105, 1111-1158, except 1142 and 1157 | N/A |  |  | Comply with SB70-234-46-R03 Flight Stream 210 retrofit
| SB70-233-34-R4 | 34 | GARMIN G1000 GDU software version 15.11 (P/N 006-B0719-17) |  | N/A | N/A | Recommended | 2021-05 |  | Specific 850 and 900's | N/A |  | MOD70-0407-00 Version D, Version E, Version H, MOD70-0425-34 Version B | Comply with SB70-233-34-R4 GARMIN G1000 GDU software version 15.11 (P/N 006-B0719-17)
| SB70-232-34-R1 | 34 | GARMIN G1000 GDU software version 15.11 |  | N/A | N/A | Recommended | 2018-06 |  | 1106 to 1110, 1142, 1157 and 1159 | N/A |  |  | Comply with SB70-232-34-R1 GARMIN G1000 GDU software version 15.11
| SB70-231-79-R1 | 79 | Efficiency improvement of the oil cooling system |  | N/A | N/A | Recommended | 2018-07 |  | 1 to 684 | N/A |  |  | Comply with SB70-231-79-R1 Efficiency improvement of the oil cooling system
| SB70-230-33-R1 | 33 | Whelen LED taxi/landing light retrofit |  | N/A | N/A | Optional | 2024-05 |  | 1 to 684 | N/A |  | MOD70-0490-33 Versions A and D. | Comply with SB70-230-33-R1 Whelen LED taxi/landing light retrofit
| SB70-229-24 | 24 | EPS circuit breaker |  | N/A | N/A | Recommended | 2015-11 |  | 1000 to 1081 plus 687 and 1083 | N/A |  |  | Comply with SB70-229-24 EPS circuit breaker
| SB70-228-52-R1 | 52 | Main gear low doors |  | N/A | N/A | Optional | 2015-12 |  | 1 to 684 | N/A |  |  | Comply with SB70-228-52-R1 Main gear low doors
| SB70-227-34-R1 | 34 | ADS-B OUT function |  | N/A | N/A | Recommended | 2019-05 |  | 1 to 433 and 434 to 1105 | N/A |  |  | Comply with SB70-227-34-R1 ADS-B OUT function
| SB70-226-21 | 21 | GAS controller upgrade |  | N/A | N/A | Recommended | 2015-11 |  | 434 to 1097 | N/A |  |  | Comply with SB70-226-21 GAS controller upgrade
| SB70-225-34 | 34 | GTX 33 configuration ADS-B OUT |  | N/A | N/A | Recommended | 2015-04 |  | 434 to 684, 1000 to 1050, + 687 | N/A |  |  | Comply with SB70-225-34 GTX 33 configuration ADS-B OUT
| SB70-224-71 | 71 | Inertial separator actuator |  | N/A | N/A | Optional | 2015-11 |  | 1 to 684 | N/A |  |  | Comply with SB70-224-71 Inertial separator actuator
| SB70-223-24 | 24 | Electrical power system box |  | N/A | N/A | Recommended | 2015-02 |  | 1000 to 1049 | N/A |  |  | Comply with SB70-223-24 Electrical power system box
| SB70-222-52-R01 | 52 | Large door steel splined pin |  | N/A | N/A | Optional | 2015-06 |  | 1000 to 1050, plus 687 | N/A |  |  | Comply with SB70-222-52-R01 Large door steel splined pin
| SB70-221-32 | 32 | Ground safety microswitch assy |  | N/A | N/A | Recommended | 2015-02 |  | 592 to 1043, except S/N 687 | N/A |  |  | Comply with SB70-221-32 Ground safety microswitch assy
| SB70-220-61 | 61 | Feather solenoid / overspeed governor |  | N/A | N/A | Recommended | 2015-06 |  | 1000 to 1049, plus 687 | N/A |  |  | Comply with SB70-220-61 Feather solenoid / overspeed governor
| SB70-219-24-R2 | 24 | Efficiency improvement of the oil cooling system |  | N/A | N/A | Recommended | 2018-07 |  | 1000 to 1038 | N/A |  |  | Comply with SB70-219-24-R2 Efficiency improvement of the oil cooling system
| SB70-218-34 | 34 | GARMIN G1000 GDU software version 14.04 (P/N 006-B0829-01) |  | N/A | N/A | Recommended | 2016-06 |  | 1-433 | N/A |  |  | Comply with SB70-218-34 GARMIN G1000 GDU software version 14.04 (P/N 006-B0829-01)
| SB70-217-28 | 28 | Check valve at rib N7 |  | N/A | N/A | Recommended | 2014-06 |  | 219 to 238, 577, 578 and 580 to 587 | N/A |  |  | Comply with SB70-217-28 Check valve at rib N7
| SB70-216-34 | 34 | GARMIN G1000 GDU software version 14.02 (P/N 006-B0719-13) |  | N/A | N/A | Recommended | 2014-06 |  | 1000 to 1026 | N/A |  |  | Comply with SB70-216-34 GARMIN G1000 GDU software version 14.02 (P/N 006-B0719-13)
| SB70-215-34-R01 | 34 | GARMIN G1000 GDU Software version 14.02 (P/N 006-B0719-13) |  | N/A | N/A | Recommended | 2014-10 |  | 434 to 999 | N/A |  |  | Comply with SB70-215-34-R01 GARMIN G1000 GDU Software version 14.02 (P/N 006-B0719-13)
| SB70-214-53 | 53 | Installation of a strake |  | N/A | N/A | Recommended | 2014-03 |  | 1 to 684 | N/A |  |  | Comply with SB70-214-53 Installation of a strake
| SB70-213-71 | 71 | Engine drainage system |  | N/A | N/A | Recommended | 2014-03 |  | 1 -204 + 206-215, 205 and 216 to 648 | N/A |  |  | Comply with SB70-213-71 Engine drainage system
| SB70-212-35-R2 | 35 | Evolution of the pilot's masks P/N 174555 of the TBM700 chemical oxygen system |  | N/A | N/A | Optional | 2025-04 |  | 1 to 243 without OPT70−35−001 Gaseous Oxygen, except S/N 109. | N/A |  | MOD70-0249-35 version C. | Comply with SB70-212-35-R2 Evolution of the pilot's masks P/N 174555 of the TBM700 chemical oxygen system
| SB70-211-28 | 28 | Mechanical pump outlet union |  | N/A | N/A | Optional | 2013-05 |  | 1 to 547, 549, 551 to 553 | N/A |  |  | Comply with SB70-211-28 Mechanical pump outlet union
| SB70-210-34 | 34 | Electronic standby indicator ESI-2000 |  | N/A | N/A | Optional | 2013-07 |  | 1 to 433 | N/A |  |  | Comply with SB70-210-34 Electronic standby indicator ESI-2000
| SB70-209-21-R1 | 21 | Replacement of B63 cockpit fan |  | N/A | N/A | Optional | 2014-04 |  | 516, 544 and 594 to 627 | N/A |  |  | Comply with SB70-209-21-R1 Replacement of B63 cockpit fan
| SB70-208-34 | 34 | Electronic standby indicator ESI-2000 |  | N/A | N/A | Optional | 2013-03 |  | 434 to 633, 636 to 644 | N/A |  |  | Comply with SB70-208-34 Electronic standby indicator ESI-2000
| SB70-207-32 | 32 | Landing gear actuator lower attachment |  | N/A | N/A | Recommended | 2013-04 |  | 1 to 645 | N/A |  |  | Comply with SB70-207-32 Landing gear actuator lower attachment
| SB70-206-32 | 32 | Landing gear actuator rod end assembly |  | EASA AD 2013-0227 | 41796 | Mandatory | 2013-04 |  | 1 to 9999 | N/A |  |  | Comply with SB70-206-32 Landing gear actuator rod end assembly
| SB70-205-34 | 34 | Data loading to upgrade "ECTM" script files (Version 1.1) on SD card |  | N/A | N/A | Optional | 2013-01 |  | 434 to 644 | N/A |  |  | Comply with SB70-205-34 Data loading to upgrade "ECTM" script files (Version 1.1) on SD card
| SB70-204-72-R1 | 72 | Installation of a chip detection system |  | N/A | N/A | Optional | 2013-02 |  | 269, 434 to 644 | N/A |  |  | Comply with SB70-204-72-R1 Installation of a chip detection system
| SB70-202-27 | 27 | Rudder pedal braking lever |  | N/A | N/A | Recommended | 2013-06 |  | 1 to 626 | N/A | 3,500 Hours |  | Comply with SB70-202-27 Rudder pedal braking lever |  | 4555 | 10
| SB70-201-23 | 23 | Weather data link and satellite phone option |  | N/A | N/A | Optional | 2012-07 |  | From 434 | N/A |  |  | Comply with SB70-201-23 Weather data link and satellite phone option
| SB70-200-25-R01 | 25 | Retrofit of components for 4-seat accommodation |  | N/A | N/A | Optional | 2012-11 |  | 609 to 614, 616 to 626 | N/A |  |  | Comply with SB70-200-25-R01 Retrofit of components for 4-seat accommodation
| SB70-197-32 | 32 | Security of landing gear actuator rod/piston |  | EASA AD 2013-0227 | 41796 | Mandatory | 2013-04 |  | 1 to 9999 | N/A |  |  | Comply with SB70-197-32 Security of landing gear actuator rod/piston
| SB70-196-34 | 34 | Garmin G1000 GDU software version 12.01 (P/N 006-B0719-09) |  | N/A | N/A | Recommended | 2012-03 |  | 434 to 583, 585 to 607 | N/A |  |  | Comply with SB70-196-34 Garmin G1000 GDU software version 12.01 (P/N 006-B0719-09)
| SB70-194-32-R02 | 32 | Nose landing gear actuator axle attaching bolt |  | EASA AD 2011-0235-E supersedes EASA AD 2011-0225-E | 41196 | Warning | 2011-11 |  | 1 to 593 | N/A |  |  | Comply with SB70-194-32-R02 Nose landing gear actuator axle attaching bolt
| SB70-193-34 | 34 | Standby compass lighting |  | N/A | N/A | Recommended | 2011-04 |  | 1 to 433 | N/A |  |  | Comply with SB70-193-34 Standby compass lighting
| SB70-192-34 | 34 | Standby compass lighting |  | EASA AD 2011-0130 | 2011-23-03 | Mandatory | 2011-04 |  | 1 to 147, 149 to 433 434 to 572, 574, 576 | N/A |  |  | Comply with SB70-192-34 Standby compass lighting
| SB70-191-27 | 27 | Aileron control cables |  | EASA AD 2011-0101 | 2011-27-09 | Mandatory | 2011-04 |  | 1 to 572, 574, 576 | N/A |  |  | Comply with SB70-191-27 Aileron control cables
| SB70-190-27-R01 | 27 | Elevator trim tab actuator |  | EASA AD 2011-0060 | 2011-17-06 + FAA AMOC dated 19-10-2011 | Mandatory | 2011-05 |  | 1 to 530 | N/A |  |  | Comply with SB70-190-27-R01 Elevator trim tab actuator
| SB70-189-21 | 21 | Software evolution for global air system calculator A300 |  | N/A | N/A | Optional | 2011-01 |  | 434 to 570 | N/A |  |  | Comply with SB70-189-21 Software evolution for global air system calculator A300
| SB70-188-21 | 21 | Cockpit thermal comfort |  | N/A | N/A | Optional | 2010-10 |  | 434 to 569 | N/A |  |  | Comply with SB70-188-21 Cockpit thermal comfort
| SB70-186-34 | 34 | GARMIN G1000 Software version 11.01 |  | N/A | N/A | Recommended | 2010-10 |  | 434 to 554 | N/A |  |  | Comply with SB70-186-34 GARMIN G1000 Software version 11.01
| SB70-185-21 | 21 | Compressor / Alternator support |  | N/A | N/A | Recommended | 2010-04 |  | 456, 510, 517, 518, 521, 526 to 534, 539 | N/A |  |  | Comply with SB70-185-21 Compressor / Alternator support
| SB70-184-25 | 25 | Chemical toilet cabinet |  | N/A | N/A | Optional | 2010-10 |  | 346 to 433, -269 | N/A |  |  | Comply with SB70-184-25 Chemical toilet cabinet
| SB70-183-26 | 26 | L'HOTELLIER fire extinguisher P/N 863520-00 |  | EASA AD 2010-0012 | 40497 | Mandatory | 2010-01 |  | 1 to 530, 539 | N/A |  |  | Comply with SB70-183-26 L'HOTELLIER fire extinguisher P/N 863520-00
| SB70-181-28 | 28 | Fuel tank vent |  | N/A | N/A | Optional | 2010-04 |  | 269, 434 to 542, 544, 549, 551 | N/A |  |  | Comply with SB70-181-28 Fuel tank vent
| SB70-180-21 | 21 | GAS evolution |  | N/A | N/A | Optional | 2009-11 |  | 434 to 530, 539 | N/A |  |  | Comply with SB70-180-21 GAS evolution
| SB70-179-09-R01 | 9 | Towing bar foam pads |  | EASA AD 2009-0238R1 | 40366 | Mandatory | 2010-01 |  | 331 to 530, 534, 539 | N/A |  |  | Comply with SB70-179-09-R01 Towing bar foam pads
| SB70-178-34 | 34 | GARMIN G1000 software version 9.15 |  | N/A | N/A | Recommended | 2009-09 |  | 434 to 498, 500 to 509, 511 to 516, 519, 520, 522 to 525. | N/A |  |  | Comply with SB70-178-34 GARMIN G1000 software version 9.15
| SB70-177-53 | 53 | Visors grounding |  | N/A | N/A | Recommended | 2009-09 |  | 434 to 464 | N/A |  |  | Comply with SB70-177-53 Visors grounding
| SB70-176-21-R01 | 21 | Pulley drive assembly |  | EASA AD 2010-0130 supersedes EASA AD 2008-0129R1-E | 2011-02-02 + FAA AMOC dated 13-01-2011 (s/n 557) supersede 2008-19-06 + FAA AMOC dated 04-08-2010 | Mandatory | 2010-02 |  | 434 to 509, 511 to 516, 519, 520, 522 to 525 | N/A |  |  | Comply with SB70-176-21-R01 Pulley drive assembly
| SB70-175-25 | 25 | Chemical toilet cabinet |  | N/A | N/A | Optional | 2009-11 |  | 434 to 9999 | N/A |  |  | Comply with SB70-175-25 Chemical toilet cabinet
| SB70-174-35 | 35 | Oxygen mask stowage boxes |  | N/A | N/A | Optional | 2009-10 |  | 434 to 509, 511 to 516, 519, 520, 522 to 525 | N/A |  |  | Comply with SB70-174-35 Oxygen mask stowage boxes
| SB70-173-21 | 21 | Removal of the inner part of the solenoid valve |  | N/A | N/A | Optional | 2009-06 |  | 205, 240, 244 to 268, 270 to 433 | N/A |  |  | Comply with SB70-173-21 Removal of the inner part of the solenoid valve
| SB70-172-34 | 34 | GARMIN G1000 software version 9.14 |  | N/A | N/A | Recommended | 2009-06 |  | 434 to 498, 500 to 509, 511 to 520 | N/A |  |  | Comply with SB70-172-34 GARMIN G1000 software version 9.14
| SB70-171-76-R02 | 76 | Flexible power control cable P/N T700A7610078000 |  | N/A | N/A | Recommended | 2014-12 |  | 166, 449 to 509 | N/A |  |  | Comply with SB70-171-76-R02 Flexible power control cable P/N T700A7610078000
| SB70-170-33 | 33 | Improved visibility of R21 outflow valve controller |  | N/A | N/A | Optional | 2009-05 |  | 434 to 466, 468 to 528 | N/A |  |  | Comply with SB70-170-33 Improved visibility of R21 outflow valve controller
| SB70-169-24 | 24 | Tightening of R700 and R701 shunt bolts |  | EASA AD 2009-0174 | 2009-24-15 | Mandatory | 2009-05 |  | 434 to 502, 504, 505 | N/A |  |  | Comply with SB70-169-24 Tightening of R700 and R701 shunt bolts
| SB70-168-35 | 35 | Chemical oxygen generator |  | EASA AD 2010-0090 supersedes EASA AD 2009-0096R1 | 2010-23-28 supersedes 2009-23-12 | Mandatory | 2010-05 |  | 1 to 204, 206 to 239, 241 to 243 | N/A |  |  | Comply with SB70-168-35 Chemical oxygen generator
| SB70-167-25 | 25 | Window blinds |  | N/A | N/A | Optional | 2009-03 |  | 436 to 477 | N/A |  |  | Comply with SB70-167-25 Window blinds
| SB70-166-32 | 32 | Landing gear actuator |  | N/A | N/A | Recommended | 2009-04 |  | 1 to 400 | N/A |  |  | Comply with SB70-166-32 Landing gear actuator
| SB70-164-34 | 34 | Activation of "SVS" (Synthetic Vision System) optional function for GARMIN G1000 system |  | N/A | N/A | Optional | 2008-12 |  | 434 and up | N/A |  |  | Comply with SB70-164-34 Activation of "SVS" (Synthetic Vision System) optional function for GARMIN G1000 system
| SB70-163-92 | 21 | Wiring harness routing under floor panel |  | EASA AD 2009-0006 | 40034 | Mandatory | 2008-11 |  | 434 to 478 | N/A |  |  | Comply with SB70-163-92 Wiring harness routing under floor panel
| SB70-162-21 | 21 | Replacement of B12 ground fan, B63 cockpit and B64 cabin fan |  | N/A | N/A | Optional | 2008-09 |  | 434 to 471 | N/A |  |  | Comply with SB70-162-21 Replacement of B12 ground fan, B63 cockpit and B64 cabin fan
| SB70-161-21-R04 | 21 | Alternator and vapor cycle cooling system compressor drive shaft |  | EASA AD 2010-0130 supersedes EASA AD 2008-0129R1-E | 2008-19-06 + FAA AMOC dated 04-08-2010 superseded by 2011-02-02 + FAA AMOC dated 13-01-2011 (s/n 557) | Warning | 2009-10 |  | 434 to 509, 511 to 516, 519, 520, 522 to 525 | N/A |  |  | Comply with SB70-161-21-R04 Alternator and vapor cycle cooling system compressor drive shaft
| SB70-160-34 | 34 | GARMIN 1000 software version 9.01 |  | N/A | N/A | Optional | 2008-06 |  | 434 to 449 | N/A |  |  | Comply with SB70-160-34 GARMIN 1000 software version 9.01
| SB70-159-21-R01 | 21 | Diagnosis signal of ground fan B12 and cabin fans B63 and B64 on A300 calculator |  | N/A | N/A | Optional | 2008-09 |  | 434 to 471 | N/A |  |  | Comply with SB70-159-21-R01 Diagnosis signal of ground fan B12 and cabin fans B63 and B64 on A300 calculator
| SB70-158-32 | 32 | Electro-hydraulic generator |  | N/A | N/A | Recommended | 2008-07 |  | 364, 367, 369, 373, 376, 377, 379 thru 381, 383, 384, 386, 387, 390, 391 402 | N/A |  |  | Comply with SB70-158-32 Electro-hydraulic generator
| SB70-157-21 | 21 | Replacement of A300 calculator |  | N/A | N/A | Recommended | 2008-05 |  | 434 to 439, 441 thru 446, 448, 449 | N/A |  |  | Comply with SB70-157-21 Replacement of A300 calculator
| SB70-156-24_R01 | 24 | Alternator and vapor cycle cooling system pulley drive assembly |  | EASA AD 2008-0067 E supersedes EASA AD 2008-0063-E EASA AD 2008-0063-E | 2008-17-09 | Warning | 2008-01 |  | 434 to 455 | N/A |  |  | Comply with SB70-156-24_R01 Alternator and vapor cycle cooling system pulley drive assembly
| SB70-155-71-R01 | 71 | Contact between bolt and plenum chamber |  | N/A | N/A | Recommended | 2008-10 |  | 346 to 390, 392 to 459 | N/A |  |  | Comply with SB70-155-71-R01 Contact between bolt and plenum chamber
| SB70-154-53 | 53 | Interference between emergency landing gear by-pass selector and floor panel |  | EASA AD 2008-0081-E | 2008-19-10 | Mandatory | 2008-04 |  | 364, 367, 370 to 439 | N/A |  |  | Comply with SB70-154-53 Interference between emergency landing gear by-pass selector and floor panel
| SB70-151-32-R01 | 32 | Wheel axle on main landing gear Messier Dowty |  | EASA AD 2010-0005 | 2007-23-07 | Warning | 2007-09 |  | 205, 240, 244 to 408 | N/A |  |  | Comply with SB70-151-32-R01 Wheel axle on main landing gear Messier Dowty
| SB70-150-52 | 52 | Passenger door handle locking |  | EASA AD 2007-0172-E | 2007-21-10 | Mandatory | 2007-05 |  | 1 + 9, 11 + 17, 19 + 22, 25 + 27, 29 to 31, 33,34,38,46,49. | N/A |  |  | Comply with SB70-150-52 Passenger door handle locking
| SB70-149-21 | 21 | Check of air conditioning system installation |  | N/A | N/A | Recommended | 2006-11 |  | 700c and 850's 1 to 379 | N/A |  |  | Comply with SB70-149-21 Check of air conditioning system installation
| SB70-148-32 | 32 | Inspection of brake tube in wing |  | N/A | N/A | Recommended | 2006-10 |  | 1 to 382 | N/A |  |  | Comply with SB70-148-32 Inspection of brake tube in wing
| SB70-147-32-R01 | 32 | Actuating cylinder hinge pin on nose landing gear Messier Dowty |  | EASA AD 2006-0271-E supersedes EASA AD 2006-0226-E | 39332 | Warning | 2006-09 |  | NG B155-173, EUR174-EUR240 | N/A |  |  | Comply with SB70-147-32-R01 Actuating cylinder hinge pin on nose landing gear Messier Dowty
| SB70-145-05 | 5 | Clarification about evolution of chapter 05 of maintenance manual, related to LHC electro-hydraulic generator |  | N/A | N/A | Recommended | 2006-10 |  | N/A | N/A |  |  | Comply with SB70-145-05 Clarification about evolution of chapter 05 of maintenance manual, related to LHC electro-hydraulic generator
| SB70-144-27 | 27 | Routing of control cables at frame C17 |  | N/A | N/A | Recommended | 2006-08 |  | 346-348,350-354,356-359 | N/A |  |  | Comply with SB70-144-27 Routing of control cables at frame C17
| SB70-143-72 | 72 | Check of gap between FCU/injector fuel tube and a bolt head |  | N/A | N/A | Recommended | 2006-04 |  | 1-348,except 99,103,110,115,117,131 | N/A |  |  | Comply with SB70-143-72 Check of gap between FCU/injector fuel tube and a bolt head
| SB70-142-76 | 76 | Propeller flexible contrôle cable P/N 700A7610049000 |  | N/A | N/A | Recommended | 2006-07 |  | 1-268, 270-291,293-299,300-357, | N/A |  |  | Comply with SB70-142-76 Propeller flexible contrôle cable P/N 700A7610049000
| SB70-141-71 | 71 | Modification of oil drain breather hose |  | N/A | N/A | Optional | 2006-03 |  | 1-268,270-327 | N/A |  |  | Comply with SB70-141-71 Modification of oil drain breather hose
| SB70-140-25 | 25 | ELT and ELT antenna replacement |  | N/A | N/A | Recommended | 2006-04 |  | 287,289-315,329 | N/A |  |  | Comply with SB70-140-25 ELT and ELT antenna replacement
| SB70-138-57 | 57 | Replacement of flap inboard carriages |  | N/A | N/A | Recommended | 2006-03 |  | 1-268,270-327 | N/A |  |  | Comply with SB70-138-57 Replacement of flap inboard carriages
| SB70-137-77 | 77 | ETM shadin |  | N/A | N/A | Optional | 2006-02 |  | 700 | N/A |  |  | Comply with SB70-137-77 ETM shadin
| SB70-136-32 | 32 | Brake master cylinder yoke |  | EASA AD 2006-0189 | 39121 | Mandatory | 2005-12 |  | 1-268,270-338 AD | N/A |  |  | Comply with SB70-136-32 Brake master cylinder yoke
| SB70-135-55 | 55 | Check of elevator tab lateral play |  | DGAC AD F-2006-028 | 39157 | Mandatory | 2005-12 |  | 271-328 | N/A |  |  | Comply with SB70-135-55 Check of elevator tab lateral play
| SB70-134-27 | 27 | Guide pulleys for aileron control cable |  | DGAC AD F-2005-133 | 39220 | Mandatory | 2005-07 |  | 261-268,270-323 | N/A |  |  | Comply with SB70-134-27 Guide pulleys for aileron control cable
| SB70-132-72-R1 | 72 | Installation of a chip detector system |  | N/A | N/A | Optional | 2012-12 |  | 1 to 433 | N/A |  |  | Comply with SB70-132-72-R1 Installation of a chip detector system
| SB70-131-53-R1 | 53 | Pilot door locking fittings |  | EASA AD 2009-0214 | 2008-03-15 + FAA AMOC dated 23-07-2008 supersede 2007-04-08 | Mandatory | 2007-06 |  | 126 to 322 | N/A |  |  | Comply with SB70-131-53-R1 Pilot door locking fittings
| SB70-130-32-R5 | 32 | Main landing gear inspection |  | EASA AD 2006-0085R2 supersedes EASA AD 2006-0085R1, which supersedes EASA AD 2006-0085 | 2015-17-10 supersedes 2007-04-13 | Mandatory | 2026-01 |  | 1 to 638, 687 | N/A |  | N/A | Comply with SB70-130-32-R5 Main landing gear inspection
| SB70-129-53-R02 | 53 | Rivet inspection at frames C18bis and C19 |  | EASA AD 2013-0100 | 2007-03-17 R1 + FAA AMOC dated 30-05-2013 | Mandatory | 2012-10 |  | 1 to 345 | N/A |  |  | Comply with SB70-129-53-R02 Rivet inspection at frames C18bis and C19
| SB70-128-33 | 33 | Light test segregation |  | N/A | N/A | Recommended | 2005-05 |  | 1-243, exceptions | N/A |  |  | Comply with SB70-128-33 Light test segregation
| SB70-127-23 | 23 | BOSE headset wiring |  | N/A | N/A | Optional | 2005-03 |  | 1-268, 270-298,300-304, 306-327 | N/A |  |  | Comply with SB70-127-23 BOSE headset wiring
| SB70-126-53 | 53 | Missing rivet on front R.H. window frame |  | N/A | N/A | Recommended | 2005-04 |  | 1-268,270-311 | N/A |  |  | Comply with SB70-126-53 Missing rivet on front R.H. window frame
| SB70-125-53 | 53 | Cargo compartment floor panel and strap attachment anchor nuts |  | DGAC AD F-2005-050 | SAIB CE-07-07 | Mandatory | 2005-02 |  | 126, 129,137,143-145,148-268,270-295,298,299 | N/A |  |  | Comply with SB70-125-53 Cargo compartment floor panel and strap attachment anchor nuts
| SB70-124-27-R01 | 27 | Lubrication of elevator trim tab actuator rods |  | DGAC AD F-2005-034 | 2006-22-11 | Mandatory | 2005-01 |  | 1-304, exceptions | N/A |  |  | Comply with SB70-124-27-R01 Lubrication of elevator trim tab actuator rods
| SB70-123-76 | 76 | Propeller control lever and fuel control manual override cables P/N T700A7610049000 |  | DGAC AD F-2004-175 | 39247 | Warning | 2004-10 |  | 285-304,307 | N/A |  |  | Comply with SB70-123-76 Propeller control lever and fuel control manual override cables P/N T700A7610049000
| SB70-122-57-R02 | 57 | Check of flap inboard carriage roller pins. |  | EASA AD 2007-0055 | 39237 | Mandatory | 2007-01 |  | 1 to 268, 270 to 327 | N/A |  |  | Comply with SB70-122-57-R02 Check of flap inboard carriage roller pins.
| SB70-121-25-R01 | 25 | Pilot and R.H. station seats |  | EASA AD 2008-0029 | / | Mandatory | 2007-07 |  | Cancelled | N/A |  |  | Comply with SB70-121-25-R01 Pilot and R.H. station seats
| SB70-120-34-R65 | 34 | Airworthiness approval of a TBM 700 type specific aircraft in RVSM air space |  | N/A | N/A | Optional | 2018-02 |  | several 1-433 | N/A |  |  | Comply with SB70-120-34-R65 Airworthiness approval of a TBM 700 type specific aircraft in RVSM air space
| SB70-119-22 | 22 | Autopilot immunization |  | N/A | N/A | Optional | 2004-04 |  | 1-295 | N/A |  |  | Comply with SB70-119-22 Autopilot immunization
| SB70-118-27-R3 | 27 | Comply with AD 2025-01-04. Drive Nut Threading Wear in Internal Actuator Flaps IAW SB70-118 R3 |  | EASA AD 2013-0104R2 supersedes EASA AD 2013-0104R1 | / | Mandatory | 2024-02 |  | 1 to 1436 |  |  |  | Comply with SB70-118-27-R3 Comply with AD 2025-01-04. Drive Nut Threading Wear in Internal Actuator Flaps IAW SB70-118 R3
| SB70-117-53 | 53 | Pilot door frame |  | DGAC AD F-2004-149 (A) | / | Mandatory | 2004-03 |  | 126-286, with exceptions | N/A |  |  | Comply with SB70-117-53 Pilot door frame
| SB70-116-32 | 32 | Modification of A14 landing gear control unit |  | N/A | N/A | Optional | 2004-01 |  | 107-288 with exceptions | N/A |  |  | Comply with SB70-116-32 Modification of A14 landing gear control unit
| SB70-115-34 | 34 | To authorize use of SID/STAR and GPS non precision approach |  | N/A | N/A | Optional | 2004-03 |  | 1-280,282-286,288 | N/A |  |  | Comply with SB70-115-34 To authorize use of SID/STAR and GPS non precision approach
| SB70-114-27 | 27 | Roll control emergency stops |  | N/A | N/A | Recommended | 2004-12 |  | 1-308 | N/A |  |  | Comply with SB70-114-27 Roll control emergency stops
| SB70-113-21 | 21 | Replacement of vapor cycle cooling system elements |  | N/A | N/A | Recommended | 2004-05 |  | 205,240,244-268,270-296 | N/A |  |  | Comply with SB70-113-21 Replacement of vapor cycle cooling system elements
| SB70-112-53-R02 | 53 | TBM 700 service life increase : Reinforcement at frames C2, C5, C8, C12, C13, C15 and C16 |  | N/A | N/A | Recommended | 2018-04 |  | 1 to 188, 190 to 204, 206 to 225 | N/A |  |  | Comply with SB70-112-53-R02 TBM 700 service life increase : Reinforcement at frames C2, C5, C8, C12, C13, C15 and C16
| SB70-111-53-R01 | 53 | Reinforcement of VHF1 antenna bracket under fuselage |  | N/A | N/A | Recommended | 2006-02 |  | 1-268,270-275,280,282 | N/A |  |  | Comply with SB70-111-53-R01 Reinforcement of VHF1 antenna bracket under fuselage
| SB70-110-21-R01 | 21 | Reinforcement of HONEYWELL BA210978 duct in the air conditioning system |  | N/A | N/A | Recommended | 2004-05 |  | 205,240,244-268,270-296 | N/A |  |  | Comply with SB70-110-21-R01 Reinforcement of HONEYWELL BA210978 duct in the air conditioning system
| SB70-109-53 | 53 | Reinforcement/repair of frames C12 and C13 - riveting of stringer stabilizators |  | N/A | N/A | Recommended | 2004-03 |  | 1-147 | N/A |  |  | Comply with SB70-109-53 Reinforcement/repair of frames C12 and C13 - riveting of stringer stabilizators
| SB70-107-21 | 21 | Inspection and modification of HONEYWELL/SECAN vapor cycle cooling system |  | N/A | N/A | Recommended | 2003-08 |  | 240,244-255,257-264,270 | N/A |  |  | Comply with SB70-107-21 Inspection and modification of HONEYWELL/SECAN vapor cycle cooling system
| SB70-106-24 | 24 | Servicing plug |  | DGAC AD F-2003-261 (A) | / | Mandatory | 2003-06 |  | 205,222-263 | N/A |  |  | Comply with SB70-106-24 Servicing plug
| SB70-105-34 | 34 | R.H. station pitot tube supply tube/aileron control interference |  | DGAC AD F-2003-258 (A) | / | Mandatory | 2003-06 |  | 1-258,222, -205, 256,252 | N/A |  |  | Comply with SB70-105-34 R.H. station pitot tube supply tube/aileron control interference
| SB70-104-55-R04 | 55 | Inspection of the vertical stabilizer attachment fittings | #VALUE! | EASA AD 2019-0070 supersedes DGAC France AD F-2003-366 R1 (EASA approval 2004-11116) dated 24 November 2004. | 2025-26-02 | Mandatory | 2026-01 |  | 1 to 308, and 310 | N/A |  | N/A | Comply with SB70-104-55-R04 Inspection of the vertical stabilizer attachment fittings
| SB70-103-53-R01 | 53 | Skin inspection at VHF1 antenna support under fuselage |  | DGAC AD F-2003-367 (A) R1 | 2005-20-24 | Mandatory | 2003-09 |  | 1-255,257-267,270 | N/A |  |  | Comply with SB70-103-53-R01 Skin inspection at VHF1 antenna support under fuselage
| SB70-102-53 | 53 | Check and correction of C6 and C8 cross-beam bolt tightening |  | DGAC AD F-2003-271 (A) | / | Mandatory | 2003-04 |  | 121-159,161-211,213-239,241-249 | N/A |  |  | Comply with SB70-102-53 Check and correction of C6 and C8 cross-beam bolt tightening
| SB70-101-00-R01 | 0 | Retrofit of TBM700 C1 with provision for TBM700 C2 to TBM700 C2 |  | N/A | N/A | Optional | 2004-09 |  | Retrofit 700C1, 70C2 | N/A |  |  | Comply with SB70-101-00-R01 Retrofit of TBM700 C1 with provision for TBM700 C2 to TBM700 C2
| SB70-100-55 | 55 | Elevator inspection and repair |  | DGAC AD F-2003-262 (A) | / | Mandatory | 2003-04 |  | 90,93-98,101,102,135 | N/A |  |  | Comply with SB70-100-55 Elevator inspection and repair
| SB70-099-71 | 71 | Engine draining in exhaust stub |  | N/A | N/A | Recommended | 2003-04 |  | 216-232,234-236,238,239,241-243 | N/A |  |  | Comply with SB70-099-71 Engine draining in exhaust stub
| SB70-098-52 | 52 | DOOR warning light mechanism |  | N/A | N/A | Optional | 2003-10 |  | 126-288 with exceptions | N/A |  |  | Comply with SB70-098-52 DOOR warning light mechanism
| SB70-097-71 | 71 | Engine draining in exhaust stub |  | N/A | N/A | Optional | 2002-09 |  | 1-204,206-215 | N/A |  |  | Comply with SB70-097-71 Engine draining in exhaust stub
| SB70-096-34 | 34 | Skywatch immunization |  | N/A | N/A | Recommended | 2002-06 |  | 205, 222 and up | N/A |  |  | Comply with SB70-096-34 Skywatch immunization
| SB70-095-27-R2 | 27 | Aileron control |  | EASA AD 2017-0018 | 2017-15-15 supersedes 2002-19-01 | Mandatory | 2016-10 |  | 1 to 184, 186, 187, 189 to 204, 206 and 207 | N/A |  |  | Comply with SB70-095-27-R2 Aileron control
| SB70-094-28 | 28 | Mediamate fuel pressure transmitter |  | N/A | N/A | Recommended | 2001-11 |  | 1-173,175-184,186,187,190-193 | N/A |  |  | Comply with SB70-094-28 Mediamate fuel pressure transmitter
| SB70-093-53 | 53 | Improvement of passenger door gutter |  | N/A | N/A | Optional | 2001-12 |  | 126,129,137,143-145,148-173,175 | N/A |  |  | Comply with SB70-093-53 Improvement of passenger door gutter
| SB70-092-55-R01 | 55 | Horizontal stabilizer outboard hinge fittings |  | N/A | N/A | Optional | 2012-08 |  | Cancelled | N/A |  |  | Comply with SB70-092-55-R01 Horizontal stabilizer outboard hinge fittings
| SB70-090-28 | 28 | Fuel tank air vent |  | DGAC AD F-2001-004 (A) | 2001-23-06 | Mandatory | 2000-12 |  | 114-187 with exceptions | N/A |  |  | Comply with SB70-090-28 Fuel tank air vent
| SB70-089-32 | 32 | Nose gear tire |  | DGAC AD F-2001-003 (A) | / | Mandatory | 2000-12 |  | 1-164,166-173,175-177,179-181 | N/A |  |  | Comply with SB70-089-32 Nose gear tire
| SB70-088-28 | 28 | Fuel tank air vent |  | DGAC AD F-2000-545(A) | 2000-26-19 | Warning | 2000-11 |  | 700's | N/A |  |  | Comply with SB70-088-28 Fuel tank air vent
| SB70-087-57-R02 | 57 | Flap carriages |  | EASA AD 2013-0105 | 2002-09-11 + FAA AMOC dated 30-05-2013 supersede 2001-05-03 | Mandatory | 2012-08 |  | 1 to 164, 166 to 173 | N/A |  |  | Comply with SB70-087-57-R02 Flap carriages
| SB70-086-57 | 57 | Flaps attachment fittings |  | DGAC AD F-2000-409 (A) | / | Warning | 2000-09 |  | 700's | N/A |  |  | Comply with SB70-086-57 Flaps attachment fittings
| SB70-085-71 | 71 | Oil pump breather |  | DGAC AD F-2000-439 (A) | 37047 | Mandatory | 2000-10 |  | 157, 158, 163, 167 and 168 | N/A | With gaseous O2 |  | Comply with SB70-085-71 Oil pump breather
| SB70-084-76 | 76 | Propeller control cable |  | DGAC AD F-2000-430 (A) | 36988 | Mandatory | 2000-09 |  | 1-156,158-163 | N/A |  |  | Comply with SB70-084-76 Propeller control cable
| SB70-083-53 | 53 | Reinforcement of pulley attachment at frame C14 |  | N/A | N/A | Recommended | 2000-06 |  | 137,143-145,148,151,153,154 | N/A |  |  | Comply with SB70-083-53 Reinforcement of pulley attachment at frame C14
| SB70-082-53 | 53 | Cabin draining |  | DGAC AD F-2000-373(A) | 37318 | Mandatory | 2000-06 |  | 1-164 | N/A |  |  | Comply with SB70-082-53 Cabin draining
| SB70-081-55 | 55 | Horizontal stabilizer |  | DGAC AD F-2000-306 (A) | / | Mandatory | 2000-07 |  | 1-164,166,171 | N/A |  |  | Comply with SB70-081-55 Horizontal stabilizer
| SB70-080-55-R03 | 55 | Horizontal stabilizer outboard hinge fittings |  | EASA AD 2013-0035 | 2014-09-03 supersedes 99-07-11 | Mandatory | 2013-09 |  | 1 to 98, 100 to 156 and 158 to 161 | N/A |  |  | Comply with SB70-080-55-R03 Horizontal stabilizer outboard hinge fittings
| SB70-079-55-R01 | 55 | Elevator trim tab |  | DGAC AD F-1996-118 (A) R1 | 98-12-02 | Mandatory | 1999-10 |  | 93-109 | N/A |  |  | Comply with SB70-079-55-R01 Elevator trim tab
| SB70-078-28 | 28 | Fuel tank draining |  | N/A | N/A | Recommended | 1999-02 |  | 1-125,127,128,130-136,138-140 | N/A |  |  | Comply with SB70-078-28 Fuel tank draining
| SB70-077-55 | 55 | Horizontal stabilizer outboard hinge fitting |  | DGAC AD F-2000-307(A) | 99-07-11 | Warning | 1999-02 |  | 700's | N/A |  |  | Comply with SB70-077-55 Horizontal stabilizer outboard hinge fitting
| SB70-076-32 | 32 | Landing gears |  | N/A | N/A | Optional | 1996-04 |  | 1-121 | N/A |  |  | Comply with SB70-076-32 Landing gears
| SB70-074-32 | 32 | Landing gear actuator |  | N/A | N/A | Recommended | 1997-05 |  | 1-109,112-116,118-123 | N/A |  |  | Comply with SB70-074-32 Landing gear actuator
| SB70-073-32-R01 | 32 | Landing gears |  | DGAC AD F-1996-037(B) R1 | 97-20-11 | Mandatory | 1996-06 |  | 700's | N/A |  |  | Comply with SB70-073-32-R01 Landing gears
| SB70-072-24 | 24 | Auxilec starter generator mounting adapter |  | DGAC AD F-1995-242(B) R1 | 98-04-04 | Mandatory | 1996-01 |  | 1-109 | N/A |  |  | Comply with SB70-072-24 Auxilec starter generator mounting adapter
| SB70-071-24 | 24 | Auxilec starter generator mounting adapter |  | DGAC AD F-1995-242(A) R1 | / | Warning | 1995-11 |  | 1-106 | N/A |  |  | Comply with SB70-071-24 Auxilec starter generator mounting adapter
| SB70-070-32 | 32 | Landing gear actuator |  | N/A | N/A | Optional | 1995-12 |  | 700's | N/A |  |  | Comply with SB70-070-32 Landing gear actuator
| SB70-069-32 | 32 | Nose and main landing gears |  | N/A | N/A | Recommended | 1996-01 |  | 1-112 | N/A |  |  | Comply with SB70-069-32 Nose and main landing gears
| SB70-068-22-R01 | 22 | KFC 275 and KFC 325 autopilots |  | N/A | N/A | Optional | 2005-01 |  | from 1 up with KFC | N/A |  |  | Comply with SB70-068-22-R01 KFC 275 and KFC 325 autopilots
| SB70-067-00-R14 | 0 | Technical documentation |  | N/A | N/A | Recommended | 2009-01 |  | cancelled | N/A |  |  | Comply with SB70-067-00-R14 Technical documentation
| SB70-066-21 | 21 | Outflow / safety valves |  | N/A | N/A | Recommended | 1995-12 |  | 1-106 | N/A |  |  | Comply with SB70-066-21 Outflow / safety valves
| SB70-065-34 | 34 | Symbol generator cooling fan |  | N/A | N/A | Recommended | 1995-12 |  | 14-101 with exceptions | N/A |  |  | Comply with SB70-065-34 Symbol generator cooling fan
| SB70-064-52 | 52 | Fuselage rear door drainage |  | N/A | N/A | Recommended | 1995-12 |  | 1-95,97,98-101 | N/A |  |  | Comply with SB70-064-52 Fuselage rear door drainage
| SB70-063-30 | 30 | De-icing pipe of R.H. wing and stall warning |  | N/A | N/A | Recommended | 1998-05 |  | 1-109,111-124,127,128 | N/A |  |  | Comply with SB70-063-30 De-icing pipe of R.H. wing and stall warning
| SB70-062-53 | 53 | Cabin floor panel No. 222L |  | N/A | N/A | Recommended | 1995-11 |  | 1-106 | N/A |  |  | Comply with SB70-062-53 Cabin floor panel No. 222L
| SB70-061-25 | 25 | L.H. front side lower panel |  | DGAC AD F-1995-166(B) | 98-08-27 | Mandatory | 1995-06 |  | 24,26,27,29-32,36-106 | N/A |  |  | Comply with SB70-061-25 L.H. front side lower panel
| SB70-060-79-R01 | 79 | Oil cooler |  | DGAC AD F-1995-034(B) R1 | / | Mandatory | 1996-05 |  | 63,68-71,74,76-106,108 | N/A |  |  | Comply with SB70-060-79-R01 Oil cooler
| SB70-059-27 | 27 | Elevator trim actuator |  | N/A | N/A | Optional | 1997-05 |  | 1-123 | N/A |  |  | Comply with SB70-059-27 Elevator trim actuator
| SB70-058-57-R01 | 57 | Flap rails fittings |  | DGAC AD F-2000-127 (A) | / | Mandatory | 2000-02 |  | 1-123 | N/A |  |  | Comply with SB70-058-57-R01 Flap rails fittings
| SB70-057-55 | 55 | Horizontal stabilizer central rib |  | N/A | N/A | Recommended | 1995-10 |  | 93,95,97,98-101 | N/A |  |  | Comply with SB70-057-55 Horizontal stabilizer central rib
| SB70-056-52 | 52 | Passenger door |  | N/A | N/A | Optional | 1995-11 |  | 1-103 | N/A |  |  | Comply with SB70-056-52 Passenger door
| SB70-055-33 | 33 | Landing light cover |  | N/A | N/A | Recommended | 1994-10 |  | 1-92, | N/A |  |  | Comply with SB70-055-33 Landing light cover
| SB70-054-32 | 32 | Landing gear electrohydraulic generator |  | N/A | N/A | Recommended | 1994-10 |  | 1-68,70-84 | N/A |  |  | Comply with SB70-054-32 Landing gear electrohydraulic generator
| SB70-053-27-R03 | 27 | Elevator trim tab |  | EASA AD 2013-0157 | / | Mandatory | 2012-11 |  | 1 to 123 | N/A |  |  | Comply with SB70-053-27-R03 Elevator trim tab
| SB70-052-57 | 57 | Wing tip draining (between ribs N18 and N19) |  | DGAC AD F-1994-268(B) | / | Mandatory | 1994-10 |  | 1-92, | N/A |  |  | Comply with SB70-052-57 Wing tip draining (between ribs N18 and N19)
| SB70-051-52 | 52 | Upper door mechanism |  | N/A | N/A | Recommended | 1995-06 |  | 1-22,24-92 | N/A |  |  | Comply with SB70-051-52 Upper door mechanism
| SB70-050-24 | 24 | Starter generator clamp |  | N/A | N/A | Recommended | 1995-06 |  | 1-106 | N/A |  |  | Comply with SB70-050-24 Starter generator clamp
| SB70-049-28-R01 | 28 | Fuel unit clogging indicator |  | N/A | N/A | Optional | 1997-10 |  | 1 to 92 | N/A |  |  | Comply with SB70-049-28-R01 Fuel unit clogging indicator
| SB70-048-57-R01 | 57 | Flap carriages |  | DGAC AD F-1994-110(B) R1 | 98-24-04 | Mandatory | 1995-01 |  | 1-92,21,24-32,34-68,70-91 | N/A |  |  | Comply with SB70-048-57-R01 Flap carriages
| SB70-047-37 | 37 | Vacuum pipes in power plant |  | N/A | N/A | Recommended | 1994-10 |  | 1-92,97,98 | N/A |  |  | Comply with SB70-047-37 Vacuum pipes in power plant
| SB70-046-35 | 35 | Oxygen generator |  | DGAC AD F-1998-195(A) | 98-21-15 | Mandatory | 1998-05 |  | 1-125,127,128,130-133 | N/A |  |  | Comply with SB70-046-35 Oxygen generator
| SB70-045-21 | 21 | Adjustment of the cabin temperature |  | N/A | N/A | Recommended | 1994-04 |  | 1-92, | N/A |  |  | Comply with SB70-045-21 Adjustment of the cabin temperature
| SB70-044-22 | 22 | KFC 275 and KFC 325 flight control systems |  | N/A | N/A | Recommended | 1994-03 |  | 1-103 | N/A |  |  | Comply with SB70-044-22 KFC 275 and KFC 325 flight control systems
| SB70-043-28 | 28 | Fuel drain valves |  | N/A | N/A | Optional | 1993-10 |  | 1-92, | N/A |  |  | Comply with SB70-043-28 Fuel drain valves
| SB70-042-76 | 76 | Propeller control |  | DGAC AD F-1994-109(B) | / | Mandatory | 1994-04 |  | 1-22,24-92 | N/A |  |  | Comply with SB70-042-76 Propeller control
| SB70-041-28 | 28 | Fuel pressure transmitter MT40 |  | N/A | N/A | Recommended | 1994-03 |  | 1-22,24-92 | N/A |  |  | Comply with SB70-041-28 Fuel pressure transmitter MT40
| SB70-040-24 | 24 | Ground power receptacle shunt |  | N/A | N/A | Recommended | 1996-04 |  | 1-106 | N/A |  |  | Comply with SB70-040-24 Ground power receptacle shunt
| SB70-039-55 | 55 | Balancing weights |  | N/A | N/A | Recommended | 1997-05 |  | 1-109,112,113 | N/A |  |  | Comply with SB70-039-55 Balancing weights
| SB70-038-24 | 24 | Attachment of the ground power receptacle shunt to the firewall |  | DGAC AD F-1994-112(B) | / | Mandatory | 1994-02 |  | 1-22,24-91 | N/A |  |  | Comply with SB70-038-24 Attachment of the ground power receptacle shunt to the firewall
| SB70-037-30 | 30 | Windshield deicing |  | DGAC AD F-1994-267(B) | / | Mandatory | 1994-10 |  | 1-82 with exceptions | N/A |  |  | Comply with SB70-037-30 Windshield deicing
| SB70-036-32 | 32 | Relay for the landing gear retraction and extension |  | N/A | N/A | Recommended | 1994-02 |  | 1-22,24-91 | N/A |  |  | Comply with SB70-036-32 Relay for the landing gear retraction and extension
| SB70-035-53 | 53 | Reinforcement of frames C18bis and C19 |  | DGAC AD F-1994-111(B) | / | Mandatory | 1994-02 |  | 1-90 with exceptions | N/A |  |  | Comply with SB70-035-53 Reinforcement of frames C18bis and C19
| SB70-034-55 | 55 | Potting of the horizontal stabilizer inserts |  | DGAC AD F-1994-113(B) | / | Mandatory | 1994-02 |  | 1-83 with exceptions | N/A |  |  | Comply with SB70-034-55 Potting of the horizontal stabilizer inserts
| SB70-033-76 | 76 | Power flexible cable |  | N/A | N/A | Recommended | 1994-02 |  | 1-71,73-82 | N/A |  |  | Comply with SB70-033-76 Power flexible cable
| SB70-032-52 | 52 | Second cable on the passengers door |  | N/A | N/A | Recommended | 1993-11 |  | 1-49 with exceptions | N/A |  |  | Comply with SB70-032-52 Second cable on the passengers door
| SB70-031-24 | 24 | EPC wiring |  | N/A | N/A | Recommended | 1995-06 |  | 1-22,24-91 | N/A |  |  | Comply with SB70-031-24 EPC wiring
| SB70-030-34 | 34 | EFIS configuration |  | DGAC AD F-1994-068(B) | / | Mandatory | 1994-03 |  | 14-85 exceptions | N/A |  |  | Comply with SB70-030-34 EFIS configuration
| SB70-029-33 | 33 | Instrument panel lighting |  | N/A | N/A | Recommended | 1994-03 |  | 1-30 with exceptions | N/A |  |  | Comply with SB70-029-33 Instrument panel lighting
| SB70-028-55 | 55 | Draining of elevators and rudder |  | DGAC AD F-1993-179(B) | 96-19-18 | Mandatory | 1993-09 |  | 1-85 with exceptions | N/A |  |  | Comply with SB70-028-55 Draining of elevators and rudder
| SB70-027-55 | 55 | Rudder |  | DGAC AD F-1993-178(B) | / | Mandatory | 1993-09 |  | 1-75 with exceptions | N/A |  |  | Comply with SB70-027-55 Rudder
| SB70-026-24 | 24 | Battery overheating indication |  | DGAC AD F-1993-019(B) | / | Mandatory | 1993-02 |  | 2-76 with exceptions | N/A |  |  | Comply with SB70-026-24 Battery overheating indication
| SB70-025-28 | 28 | Fuel tank selection control |  | N/A | N/A | Recommended | 1993-02 |  | 1-61 with exceptions | N/A |  |  | Comply with SB70-025-28 Fuel tank selection control
| SB70-024-79-R01 | 79 | Oil cooler system |  | DGAC AD F-1992-239(B) | / | Mandatory | 1992-12 |  | 1-75 with exceptions | N/A |  |  | Comply with SB70-024-79-R01 Oil cooler system
| SB70-023-22-R01 | 22 | Cable grips on autopilot yaw servo-actuator |  | DGAC AD F-1992-151(B) R1 | / | Mandatory | 1993-01 |  | 1-76 with exceptions | N/A |  |  | Comply with SB70-023-22-R01 Cable grips on autopilot yaw servo-actuator
| SB70-022-24 | 24 | ESS BUS TIE inverter |  | DGAC AD F-1993-193(B) | / | Mandatory | 1993-09 |  | 14,19,21,25,27,29,49,50,53,62-74 | N/A |  |  | Comply with SB70-022-24 ESS BUS TIE inverter
| SB70-021-53 | 53 | Fuselage draining |  | DGAC AD F-1992-220(B) | / | Mandatory | 1992-08 |  | 1-67,73 less 63 | N/A |  |  | Comply with SB70-021-53 Fuselage draining
| SB70-020-30 | 30 | Elevator horn deicing |  | DGAC AD F-1993-041(B) | 95-11-16 | Mandatory | 1993-02 |  | 1-49, | N/A |  |  | Comply with SB70-020-30 Elevator horn deicing
| SB70-019-71 | 71 | Draining of the propeller-shaft seal |  | N/A | N/A | Recommended | 1994-01 |  | 1-80 with exceptions | N/A |  |  | Comply with SB70-019-71 Draining of the propeller-shaft seal
| SB70-018-79 | 79 | S42 oil pressure switch |  | N/A | N/A | Recommended | 1992-06 |  | 1-35,38,39 | N/A |  |  | Comply with SB70-018-79 S42 oil pressure switch
| SB70-017-28-R01 | 28 | Fuel low pressure switch |  | DGAC AD F-1992-154(B) R1 | / | Mandatory | 1992-09 |  | 1-32 with exceptions | N/A |  |  | Comply with SB70-017-28-R01 Fuel low pressure switch
| SB70-016-37 | 37 | Vacuum pressure switch |  | DGAC AD F-1992-207(B) | / | Mandatory | 1992-08 |  | 1-34, less 29,33 | N/A |  |  | Comply with SB70-016-37 Vacuum pressure switch
| SB70-015-27 | 27 | Yaw control |  | DGAC AD F-1992-150(B) | / | Mandatory | 1992-05 |  | 1-32, except 24,29 | N/A |  |  | Comply with SB70-015-27 Yaw control
| SB70-014-21 | 21 | Cabin dump system |  | DGAC AD F-1993-013(B) | / | Mandatory | 1993-01 |  | 1-46 with exceptions | N/A |  |  | Comply with SB70-014-21 Cabin dump system
| SB70-013-27 | 27 | Pitch control bellcrank on frame 21 |  | DGAC AD F-1992-221(B) | / | Mandatory | 1992-08 |  | 1-17 except 11,14 | N/A |  |  | Comply with SB70-013-27 Pitch control bellcrank on frame 21
| SB70-012-79-R01 | 79 | Oil cooling system |  | DGAC AD F-1992-041(B) | / | Mandatory | 1992-09 |  | 1-31 with exceptions | N/A |  |  | Comply with SB70-012-79-R01 Oil cooling system
| SB70-011-30 | 30 | Flight into icing conditions |  | DGAC AD F-1992-039 (B) | / | Mandatory | 1991-11 |  | From 1 | N/A |  |  | Comply with SB70-011-30 Flight into icing conditions
| SB70-010-57 | 57 | R.H. aileron |  | DGAC AD F-1992-036(B) | / | Mandatory | 1991-11 |  | 1-18 except 11,14 | N/A |  |  | Comply with SB70-010-57 R.H. aileron
| SB70-009-25 | 25 | Antenna feeder for |  | DGAC AD F-1992-034(B) | / | Mandatory | 1991-11 |  | 2-13, | N/A |  |  | Comply with SB70-009-25 Antenna feeder for
| SB70-008-22 | 22 | AP_TRIMS MASTER switch |  | DGAC AD F-1992-040(B) | / | Mandatory | 1991-11 |  | 5,6 | N/A |  |  | Comply with SB70-008-22 AP_TRIMS MASTER switch
| SB70-007-71 | 71 | Fwd lower and upper power plant cowlings |  | DGAC AD F-1992-035(B) | / | Mandatory | 1991-11 |  | 1-33, | N/A |  |  | Comply with SB70-007-71 Fwd lower and upper power plant cowlings
| SB70-006-34 | 34 | Weather radar |  | N/A | N/A | Recommended | 1991-11 |  | 1-10, | N/A |  |  | Comply with SB70-006-34 Weather radar
| SB70-005-71 | 71 | Power plant air inlet - inertial separator |  | DGAC AD F-1992-003(B) | / | Mandatory | 1991-11 |  | 1-11, | N/A |  |  | Comply with SB70-005-71 Power plant air inlet - inertial separator
| SB70-004-24 | 24 | Alternator - rectifier |  | DGAC AD F-1992-002(B) | / | Mandatory | 1991-11 |  | 4-11 except 10 | N/A |  |  | Comply with SB70-004-24 Alternator - rectifier
| SB70-003-56 | 56 | Anti-ice windshield |  | DGAC AD F-1992-001(B) | / | Mandatory | 1991-11 |  | 1-7 except 6 | N/A |  |  | Comply with SB70-003-56 Anti-ice windshield
| SB70-002-32 | 32 | Nose gear wheel |  | DGAC AD F-1991-196(B) | / | Mandatory | 1991-07 |  | 1-7, | N/A |  |  | Comply with SB70-002-32 Nose gear wheel
| SB70-001-71 | 71 | Starting engine - procedures and utilization limits |  | N/A | N/A | Recommended | 1991-05 |  |  | N/A |  |  | Comply with SB70-001-71 Starting engine - procedures and utilization limits
Comply with
Comply with
Comply with
Comply with
Comply with
Comply with
Comply with
Note on Q38: Chris Ochs: OPT70K329-00
Note on Q65: Chris Ochs: OPT70K296-00
Note on Q156: Chris Ochs: OPT70K13600